## Components
Components v. 0.2 (April 2, 2019)
COMPONENTS: This document contains the components that comprise the
forthcoming MSGP/Stormwater Geodata Transfer Standard
The following color codes (applied to the tabs) correspond to the component parts of the standard
Index Color | Tab Name | Tab Description | Notes
Dark Blue | L_PIPES | Pipes (linear features) | Proposed Draft with Attributes and Domains
Violet | L_CHANNELS | Channels (linear features) | Proposed Draft with Attributes and Domains
Brown | L_ARTIFICIALPATHS | Artificial paths (linear features) | Proposed Draft with Attributes and Domains
Green | P_BASINS | Basins (point/centroid features) | Proposed Draft with Attributes and Domains
Red | P_STRUCTURES | Structures (point features) | Proposed Draft with Attributes and Domains
Teal | P_BMPs | BMPs (point/centroid features) | Proposed Draft with Attributes and Domains
Pink | P_MONITOR | Monitoring Devices (point/centroid features) | Proposed Draft with Attributes and Domains
Light Blue | POLY_BASINS | Basins (as polygon features) | Proposed Draft with Attributes and Domains
Bright Teal | POLY_BMPs | BMPs (as polygon features) | Proposed Draft with Attributes and Domains
Yellow | County and CTU Names and Codes* | County and CTU Names and Codes | Build upon already established domain values approved by the Geospatial Advisory Council
Please also see the corresponding color tabs on the accompanying SGTS_V_0_x_Domains.xlsx document
Color highlights of attributes:
Light Peach | This indicates that the data contained in this attribute refers to the 'data representing the physical asset' not the physical asset itself.
*Needs to have WSDs, WMOs, 'Private' and 'Campus' values added

## L_PIPES
Stormwater Pipes (Linear Features) - DRAFT | [9 empty] | Useful for
Element # | Name | Alias | Type | Width | Default | Domain | Nulls | Inclusion | Validation | Routing? | AM? | Description
L_PIPE.1 | PIPE_ORID | Pipe ID | Text/String | 75 |  |  | No | Mandatory |  | Yes | Yes | Original ID from source/provider; a primary key used by asset owner/manager
L_PIPE.2 | PIPE_FID | Pipe Federated (FIPS-added) ID | Text/String | 90 |  |  | No | Mandatory |  | Yes | Yes | Federated (or 'FIPS') ID; a concatenation of State FIPS (2 digits) + County FIPS (3 digits) + CTU Code (5 digits) with PIPE_ID to create a unique ID**
L_PIPE.3 | PIPE_TYPE | Pipe Type | Text/String | 30 |  | PipeType(a) | No | Conditional | domain check | Yes | Yes | General pipe type
L_PIPE.4 | PIPE_SHP | Pipe Shape | Text/String | 20 |  | PipeShape(a) | No | Conditional | domain check | Yes | Yes | Predominant cross-sectional shape configuration of pipe
L_PIPE.5 | PIPE_MAT | Pipe Material | Text/String | 30 |  | PipeMaterial(a) | No | Conditional | domain check | Yes | Yes | Substance or substances comprising a closed pipe
L_PIPE.6 | PIPE_LINE | Pipe Lining Method | Text/String | 45 |  | PipeLining (a) | Yes | If Available | domain check | Yes | Yes | Pipe lining method
L_PIPE.7 | PIPE_DIAM | Pipe Diameter | Double/Float | 3 |  |  | Yes | If Available | >0 | Yes | Yes | Pipe diameter in inches
L_PIPE.7A | PIPE_EQDIA | Pipe Equivalent Diameter | Double/Float | 3 |  |  | Yes | If Available | >0 | Yes | Yes | Value equivalent to a meaure of diameter (in inches for a pipe that is not round, or varies in width/shape from top to bottom)
L_PIPE.7B | PIPE_HEIGHT | Pipe Height | Double/Float | 3 |  |  | Yes | If Available | >0 | Yes | Yes | Height of the pipe (in inches for pipe that is not round, or varies in width/shape from top to bottom)
L_PIPE.7C | PIPE_WIDTH | Pipe Width | Double/Float | 3 |  |  | Yes | If Available | >0 | Yes | Yes | Width of the pipe (in inches for pipe that is not round, or varies in width/shape from top to bottom)
L_PIPE.8 | PIPE_LGTH | Pipe Length | Double/Float | 5 |  |  | No | Mandatory | >0 | Yes | Yes | Pipe length in feet (value can be calculated using GIS)
L_PIPE.8A | PIPE_DEPTH | Pipe Depth | Double/Float | 3 |  |  | Yes | If Available | >0 | Yes | Yes | Depth of pipe (in feet); pipe down a certain depth from the roadway it may change who conducts the maintenance
L_PIPE.8B | PIPE_CVRG | Pipe Coverage | Double/Float | 3 |  |  | Yes | If Available | >0 | Yes | Yes | Coverage (needs a concise definition)
L_PIPE.9 | PIPE_IELVU | Pipe Upstream Invert Elevation | Double/Float | 20 |  |  | Yes | If Available | >0 | Yes | Yes | Elevation at the bottom of the inside portion of the pipe, at the upstream point, in units of feet above mean sea level
L_PIPE.10 | PIPE_IELVD | Pipe Downstream Invert Elevation | Double/Float | 20 |  |  | Yes | If Available | >0 | Yes | Yes | Elevation at the bottom of the inside portion of the pipe, at the downstream point, in units of feet above mean sea level
L_PIPE.10A | PIPE_FROM | Pipe From | Text/String | 75 |  |  | Yes | If Available |  | Yes | Yes | ID of the asset from which the pipe flows
L_PIPE.10B | PIPE_TO | Pipe To | Text/String | 75 |  |  | Yes | If Available |  | Yes | Yes | ID of the asset that the pipe flows to
L_PIPE.11 | PIPE_CASE | Pipe Casing | Text/String | 7 |  | YesNoUnknown | Yes | If Available | domain check | Yes | Yes | Whether the pipe is lined with casing or other protective container
L_PIPE.12 | PIPE_PRESS | Pipe Pressurized | Text/String | 7 |  | YesNoUnknown | Yes | If Available | domain check | Yes | Yes | Whether the pipe is pressurized for conveyance (as opposed to gravity)
L_PIPE.13 | PIPE_STAT | Pipe Status | Text/String | 7 | Active | ActiveStatus | No | Mandatory | domain check | Yes | Yes | Whether the pipe is active (in service)
L_PIPE.14 | PIPE_COND | Pipe Condition | Text/String | 20 |  | Condition | Yes | If Available |  | Yes | Yes | Condition of the physical pipe
L_PIPE.15 | PIPE_CDATE | Pipe Condition Date | Date | Default |  |  | Yes | If Available |  | Yes | Yes | Date of last condition assessment of the physical pipe
L_PIPE.16 | PIPE_HEY | Pipe Hey Are You Paying Attention | Question | Default |  |  | No | Mandatory | (TO REMOVE ; ) | Yes | Yes | I stuck this in here to see if anyone notices it and is paying attention to the picky details in the spreadsheet ; )
L_PIPE.17 | PIPE_IDATE | Pipe Install Date | Date | Default |  |  | Yes | If Available |  | Yes | Yes | Date of the installation of the physical pipe
L_PIPE.18 | PIPE_MDATE | Pipe Modification Date | Date | Default |  |  | Yes | If Available |  | Yes | Yes | Date of last modification of the physical pipe
L_PIPE.19A | PIPE_VDAT | Pipe Vertical Datum | Text/String | 50 |  | vDatum | Yes | If Available | domain check | Yes | Yes | Name of the vertical datum in use by the data producer in creating their data
L_PIPE.19B | PIPE_HDAT | Pipe Horizontal Datum | Text/String | 50 |  | hDatum | Yes | If Available | domain check | Yes | Yes | Name of the horizontal datum in use by the data producer in creating their data
L_PIPE.20 | PIPE_LOC | Pipe Location | Text/String | 75 |  |  | Yes | If Available |  | Yes | Yes | General location, address, intersection or descriptive location (Populate with nearest Address Point or names of intersecting streets)
L_PIPE.21 | PIPE_ASBLT | Pipe As Built | Text/String | 150 |  |  | Yes | If Available |  | Yes | Yes | Link/URL showing the relevant as-built drawing
L_PIPE.22 | PIPE_COF | Pipe Consequence of Failure | Text/String | 2 |  |  | Yes | If Available |  | Yes | Yes | Rating: 1-5 of severity of consequence of failure (1 = low, 5 = high)
L_PIPE.23 | PIPE_POF | Pipe Probability of Failure | Text/String | 2 |  |  | Yes | If Available |  | Yes | Yes | Rating: 1-5 of severity of probability of failure (1 = low, 5 = high)
L_PIPE.24 | PIPE_CRIT | Pipe Criticality to System | Text/String | 2 |  |  | Yes | If Available |  | Yes | Yes | Rating: 1-5 of criticality of the asset (1 = low, 5 = high)
L_PIPE.25 | PIPE_OWNT | Pipe Ownership Type | Text/String | 75 |  | ManagementType | Yes | If Available | domain check | Yes | Yes | Type of entity owning the physical pipe
L_PIPE.26 | PIPE_OWNN | Pipe Ownership Name | Text/String | 75 |  | CTU & County Domains(b) | Yes | If Available | domain check | Yes | Yes | Name of entity owning the physical pipe
L_PIPE.27 | PIPE_MAINT | Pipe Maintenance Authority Type | Text/String | 75 |  | ManagementType | Yes | If Available | domain check | Yes | Yes | Type of entity responsible for maintaining the physical pipe
L_PIPE.28 | PIPE_MAINN | Pipe Maintenance Authority Name | Text/String | 75 |  | CTU & County Domains(b) | Yes | If Available | domain check | Yes | Yes | Name of entity responsible for maintaining the physical pipe
L_PIPE.29 | PIPE_DATAT | Data Producer/Source Type | Text/String | 75 |  | ManagementType | No | Conditional | domain check | Yes | Yes | Type of entity that maintains/provides the digital data representing the pipe
L_PIPE.30 | PIPE_DATAN | Data Producer/Source Name | Text/String | 75 |  | CTU & County Domains(b) | No | Conditional |  | Yes | Yes | Name of entity that maintains/provides the digital data representing the pipe
L_PIPE.31 | PIPE_DAMOD | Last Modified | Date | Default |  |  | Yes | If Available |  | Yes | Yes | Date of last modification to the digital feature representing the pipe
L_PIPE.32 | PIPE_EASM | Pipe Easement | Text/String | 7 |  | YesNoUnknown | Yes | If Available | domain check | Yes | Yes | Yes/No/Unknown flag for presence of an full or partial easement for the traverse of the linear feature
L_PIPE.33 | CTU_NAME | CTU Name | Text/String | 100 |  | CTU_Name(b) | No | Mandatory | domain check | Yes | Yes | City or township name where the physical pipe is located
L_PIPE.34 | CTU_ID_TXT | CTU Code | Text/String | 5 |  | CTU_ID_Text(b) | No | Mandatory | domain check | Yes | Yes | 5-digit CTU code where the physical pipe is located
L_PIPE.35 | CO_CODE | County Code | Text/String | 3 |  | CountyCode(b) | No | Mandatory | domain check | Yes | Yes | 3-digit county FIPS code where the physical pipe is located
L_PIPE.36 | CO_NAME | County Name | Text/String | 40 |  | CountyName(b) | No | Mandatory | domain check | Yes | Yes | County name where the physical pipe is located
L_PIPE.37 | STATE_CODE | State Code | Text/String | 2 | 27 | (default value) | No | Mandatory | domain check | Yes | Yes | 2-digit state FIPS code where the physical pipe is located (27 = FIPS code for 'Minnesota')
L_PIPE.38 | PIPE_DSRCE | Data Source | Text/String | 75 |  |  | No | Mandatory |  | Yes | Yes | Source; provider of the digital data representing the pipe (may differ from owner/maintainer)
L_PIPE.39 | PIPE_CMNT | Comments | Text/String | 254 |  |  | Yes | Optional |  | Yes | Yes | General field for text comments related to either the physical or digital aspects of the pipe feature
[6 empty] | (a)Doman values need to be reviewed by the group | [5 empty] | **[Unique ID] Example: 2705343000-CB10025
(b) Expand established domains available from GAC Standards Committee
| Questions: |  |  |  |  | Expand to include WSDs, WMOs, 'Private', 'Campus', etc.
Should we add “coverage” as an element? This would be the different in ft from the pipe elevation and surface elevation.
| * | Suggested to be added at 2/26/2019 (Needs refinement and discussion)
| ****_D**** | Shading indicates that the data contained in this attribute refers to the 'data representing the physical asset' not the physical asset itself.

## L_CHANNELS
Stormwater Channels (Line Feature) - DRAFT | [9 empty] | Useful for
Element # | Name | Alias | Type | Width | Default | Domain | Nulls Allowed | Inclusion | Validation | Routing? | AM? | Description
L_CHAN.1 | CHAN_ORID | Channel ID | Text/String | 75 |  |  | No | Mandatory |  | Yes | Yes | Original ID From source/provider, [Source Unique ID]
L_CHAN.2 | CHAN_FID | Channel Federated (FIPS-added) ID | Text/String | 90 |  |  | No | Mandatory |  | Yes | Yes | Federated/FIPS Code ID: [State FIPS (2 digits) + County FIPS (3 digits) + CTU Code (5 digits)] + [Source Unique ID]**
L_CHAN.3 | CHAN_AUID | Channel AUID | Text/String | 12 |  | <AUID>(c) | No | Mandatory |  |  |  | Assessment Unit ID: ID for streams, rivers, ditches and other types of open channels
L_CHAN.4 | CHAN_TYPE | Channel Type | Text/String | 30 |  | ChannelType(a) | No | Conditional | domain check | Yes | Yes | Type of channel using values in 'ChannelType' domain
L_CHAN.5 | CHAN_HT | Channel Height | Double/Float | 3 |  |  | Yes | Optional | >0, nulls allowed | Yes | Yes | Channel height or depth in inches
L_CHAN.6 | CHAN_WID | Channel Width | Double/Float | 3 |  |  | Yes | Optional | >0, nulls allowed | Yes | Yes | Channel width in inches
L_CHAN.7 | CHAN_LGTH | Channel Length | Double/Float | 5 |  |  | No | Mandatory | >0 | Yes | Yes | Channel length in feet, calculated in GIS
L_CHAN.8 | CHAN_LIN | Channel Lining | Text/String | 24 |  | ChannelLining(a) | Yes | If Available | domain check | Yes | Yes | Type of lining material in the channel
L_CHAN.10 | CHAN_SHP | Channel Shape | Text/String | 24 |  | ChannelShape(a) | Yes | Conditional | domain check | Yes | Yes | The cross-sectional shape of a channel or ditch
L_CHAN.10A | CHAN_FROM | Channel From | Text/String | 75 |  |  | Yes | If Available |  | Yes | Yes | ID of the asset from which the channel flows
L_CHAN.10B | CHAN_TO | Channel To | Text/String | 75 |  |  | Yes | If Available |  | Yes | Yes | ID of the asset that the channel flows to
L_CHAN.11 | CHAN_STAT | Channel Status | Text/String | 7 |  | ActiveStatus | No | Mandatory | domain check | Yes | Yes | Whether the channel is active
L_CHAN.12 | CHAN_COND | Channel Condition | Text/String | 20 |  | ChannelCondition | Yes | Conditional | domain check | Yes | Yes | Condition of the physical channel
L_CHAN.13 | CHAN_CNDT | Channel Condition Date | Date | Default |  |  | Yes | If Available |  | Yes | Yes | Date of last condition assessment of the physical channel
L_CHAN.14 | CHAN_IDATE | Channel Install Date | Date | Default |  |  | Yes | If Available |  | Yes | Yes | Date of the installation of the physical channel
L_CHAN.15 | CHAN_MDATE | Channel Modification Date | Date | Default |  |  | Yes | If Available |  | Yes | Yes | Date of last modification of the physical channel
L_CHAN.15A | CHAN_VDAT | Pipe Vertical Datum | Text/String | 50 |  | vDatum | Yes | If Available | domain check | Yes | Yes | Name of the vertical datum in use by the data producer in creating their data
L_CHAN.15B | CHAN_HDAT | Pipe Horizontal Datum | Text/String | 50 |  | hDatum | Yes | If Available | domain check | Yes | Yes | Name of the horizontal datum in use by the data producer in creating their data
L_CHAN.16 | CHAN_DATUM | Channel Datum | Text/String | 30 |  |  | Yes | If Available |  | Yes | Yes | Name of the datum is use by the data producer in creating their data
L_CHAN.17 | CHAN_LOC | Channel Location | Text/String | 75 |  |  | Yes | If Available |  | Yes | Yes | General location, address, intersection or descriptive location (Populate with nearest Address Point or intersection)
L_CHAN.18 | CHAN_ASBLT | Channel As Built | Text/String | 150 |  |  | Yes | If Available |  | Yes | Yes | Link/URL showing as-built drawing (if applicable)
L_CHAN.19 | CHAN_COF | Channel Consequence of Failure | Text/String | 2 |  |  | Yes | If Available |  | Yes | Yes | Rating: 1-5 of severity of consequence of failure (1 = low, 5 = high)
L_CHAN.20 | CHAN_POF | Channel Probability of Failure | Text/String | 2 |  |  | Yes | If Available |  | Yes | Yes | Rating: 1-5 of severity of probability of failure (1 = low, 5 = high)
L_CHAN.21 | CHAN_CRIT | Channel Criticality to System | Text/String | 2 |  |  | Yes | If Available |  | Yes | Yes | Rating: 1-25 of criticality of the asset (1 = low, 25 = high)
L_CHAN.21A | CHAN_DRAU | Channel Drainage Authority | Text/String | 75 |  | ChannelDrainAuthority(d) | Yes | If Available | domain check | Yes | Yes | Drainage authority for the channel
L_CHAN.22 | CHAN_OWNT | Ownership Type | Text/String | 75 |  | ManagementType | No | Conditional | domain check | Yes | Yes | Type of entity that owns the physical channel
L_CHAN.23 | CHAN_OWNN | Ownership Name | Text/String | 75 |  | CTU & County Domains(b) | Yes | If Available | domain check | Yes | Yes | Name of entity that owns the physical channel
L_CHAN.24 | CHAN_MAINT | Maintenance Authority Type | Text/String | 75 |  | ManagementType | No | Conditional | domain check | Yes | Yes | Type of entity that maintains the physical channel
L_CHAN.25 | CHAN_MAINN | Maintenance Authority Name | Text/String | 75 |  | CTU & County Domains(b) | Yes | If Available | domain check | Yes | Yes | Name of entity that maintains the physical channel
L_CHAN.26 | CHAN_DATAT | Data Producer/Source Type | Text/String | 75 |  | ManagementType | No | Conditional | domain check | Yes | Yes | Type of entity that maintains/provides the digital data representing the channel
L_CHAN.27 | CHAN_DATAN | Data Producer/Source Name | Text/String | 75 |  | CTU & County Domains(b) | No | Conditional | domain check | Yes | Yes | Name of entity that maintains/provides the digital data representing the channel
L_CHAN.28 | CHAN_DAMOD | Last Modified | Date | Default |  |  | Yes | If Available |  | Yes | Yes | Date of last modification to the digital data representing the channel
L_CHAN.29 | CHAN_EASM | Channel Easement | Text/String | 7 |  | YesNoUnknown | Yes | If Available | domain check | Yes | Yes | Yes/No/Unkonwn flag for presence of an full or partial easement for the traverse of the linear feature
L_CHAN.30 | CTU_NAME | CTU Name | Text/String | 100 |  | CTU_Name(b) | No | Mandatory | domain check | Yes | Yes | City or township name where physical channel is located
L_CHAN.31 | CTU_ID_TXT | CTU Code | Text/String | 5 |  | CTU_ID_Text(b) | No | Mandatory | domain check | Yes | Yes | 5-digit CTU code where physical channel is located
L_CHAN.32 | CO_CODE | County Code | Text/String | 3 |  | CountyCode(b) | No | Mandatory | domain check | Yes | Yes | 3-digit county FIPS code where physical channel is located
L_CHAN.33 | CO_NAME | County Name | Text/String | 40 |  | CountyName(b) | No | Mandatory | domain check | Yes | Yes | County name where the physical channel is located
L_CHAN.34 | STATE_CODE | State Code | Text/String | 2 | 27 | (default value) | No | Mandatory | domain check | Yes | Yes | 2-digit state FIPS code where physical channel is located
L_CHAN.35 | CHAN_DSRCE | Data Source | Text/String | 75 |  |  | No | Mandatory |  | Yes | Yes | Source; provider of the digital data representing the channel (may differ from owner/maintainer)
L_CHAN.36 | CHAN_CMNT | Comments | Text/String | 254 |  |  | Yes | Optional |  | Yes | Yes | General field for text comments related to either the physical or digital aspects of the channel feature
(a) Needs review of the group
[6 empty] | (b) Expand established domains available from GAC Standards Committee | [5 empty] | **Example: 2705343000-CH10025
| ****_D**** | This indicates that the data contained |  |  |  | Expand to include WSDs, WMOs, 'Private', 'Campus', etc.
|  | in this attribute refers to the 'data |  |  |  | (c) AUID table needs to be created
|  | representing the physical asset' not the physical asset itself. |  |  |  | (d) ChannelDrainAuthority | ChannelDrainAuthority
County
| * | Suggested to be added on 2/26/19; |  |  |  |  | Joint County
|  | needs discussion and refinement |  |  |  |  | Watershed District
Watershed Mgmt Org
State
Judicial
(other values?)

## L_ARTIFICIALPATH
Stormwater Artificial Paths (Line Feature) - Draft | [9 empty] | Useful for
Element # | Name | Alias | Type | Width | Default | Domain | Nulls Allowed | Inclusion | Validation | Routing? | AM? | Description
L_APATH.1 | APATH_ORID | Artificial Path ID | Text/String | 75 |  |  | No | Mandatory |  | Yes | Yes | Original ID From source/provider [Source Unique ID]
L_APATH.2 | APATH_FID | Artificial Path Federated (FIPS) ID | Text/String | 90 |  |  | No | Mandatory |  | Yes | Yes | Federated/FIPS Code ID: [State FIPS (2 digits) + County FIPS (3 digits) + CTU Code (5 digits)] + [Source Unique ID]**
L_APATH.3 | APATH_STAT | Active Status | Text/String | 7 |  | ActiveStatus | No | Mandatory | domain check | Yes | Yes | Status of artificial path
L_APATH.4 | APATH_LGTH | Artificial Path Length | Double/Float | 5 |  |  | No | Mandatory |  | Yes | Yes | Length of Artificial path, in feet, calculated in GIS
L_APATH.5 | APATH_TYPE | Artificial Path Type | Text/String | 45 |  | ArtificalPathType(a) | No | Mandatory | domain check | Yes | Yes | Type of artificial path
L_APATH.6 | APATH_FROM | Artificial Path From | Text/String | 75 |  |  | Yes | If Available |  | Yes | Yes | ID of the asset from which the artificial path flows
L_APATH.7 | APATH_TO | Artificial Path To | Text/String | 75 |  |  | Yes | If Available |  | Yes | Yes | ID of the asset that the artificial path flows to
L_APATH.8 | APATHDATAT | Data Producer/Source Type | Text/String | 75 |  | ManagementType | No | Conditional | domain check | Yes | Yes | Type of entity that creates/maintains the digital feature representing the artificial path
L_APATH.9 | APATHDATAN | Data Producer/Source Name | Text/String | 75 |  | CTU & County Domains(b) | No | Conditional |  | Yes | Yes | Name of entity that creates/maintains the digital feature representing the artificial path
L_APATH.10 | APATHDAMOD | Last Modified | Date | Default |  |  | Yes | If Available |  | Yes | Yes | Date of last modification to digital feature representing the artificial path
L_APATH.11 | CTU_NAME | CTU Name | Text/String | 100 |  | CTU_Name(b) | No | Mandatory | domain check | Yes | Yes | City or township name where artificial path is located
L_APATH.12 | CTU_ID_TXT | CTU Code | Text/String | 5 |  | CTU_ID_Text(b) | No | Mandatory | domain check | Yes | Yes | 5-digit CTU code where artificial path is located
L_APATH.13 | CO_CODE | County Code | Text/String | 3 |  | CountyCode(b) | No | Mandatory | domain check | Yes | Yes | 3-digit county FIPS code where artificial path is located
L_APATH.14 | CO_NAME | County Name | Text/String | 40 |  | CountyName(b) | No | Mandatory | domain check | Yes | Yes | County name where artificial path is located
L_APATH.15 | STATE_CODE | State Code | Text/String | 2 | 27 | (default value) | No | Mandatory | domain check | Yes | Yes | 2-digit state FIPS code where artificial path is located
L_APATH.16 | APATH_DATE | Editing Date | Date | Default |  |  | No | Mandatory |  | Yes | Yes | DD/MM/YYYY format for when the digital feature was last edited, automatically generated in GIS
L_APATH.17 | APATH_DSRCE | Data Source | Text/String | 75 |  |  | No | Mandatory |  | Yes | Yes | Source; provider of the digital data representing the artificial path, may be different than creator/maintainer
L_APATH.18 | APATH_CMNT | Comments | Text/String | 254 |  |  | Yes | Optional |  | Yes | Yes | General field for text comments related to the artificial path feature
**Example: 2705343000-AP17029
(a)ArtificialPathType domain needs review and input from the group
(b) Expand established domains available from GAC Standards Committee
Expand to include WSDs, WMOs, 'Private', 'Campus', etc.
| ****_D**** | As there is no physical asset with an artificial path, this attribute is referring to the digital data

## P_BASINS
Stormwater Basins (Point Feature) - DRAFT | [10 empty] | Useful for
Element # | Name | Alias | Type | Width | Default | Domain | Nulls | Inclusion | Validation | Unit of Measure | Routing? | AM? | Description
P_BASN.1 | BASN_ORID | Unique Identifier | Text/String | 75 |  |  | No | Mandatory |  |  | Yes | Yes | Original ID from source/provider; a primary key used by asset owner/manager
P_BASN.2 | BASN_FID | Basin Federated (FIPS) ID | Text/String | 90 |  |  | No | Mandatory |  |  | Yes | Yes | Federated (or 'FIPS') ID; a concatenation of State FIPS (2 digits) + County FIPS (3 digits) + CTU Code (5 digits) with PIPE_ID to create a unique ID**
P_BASN.3 | BASN_PID | Local Parcel ID | Text/String | 36 |  |  | Yes | Conditional |  |  | Yes | Yes | If the basin exists within a single parcel, enter the local parcel unique identification number
P_BASN.4 | BASN_DNRID | DNR Lake ID | Text/String | 10 |  |  | Yes | Conditional |  |  | Yes | Yes | A unique 8-digit identifier for each lake polygon. The value of this field is the DNR Division of Waters lake identification number if one has been assigned. Otherwise, the Lake ID is a unique sequential number.
P_BASN.5 | BASN_PWI | PWI Number | Text/String | 8 |  |  | Yes | Conditional |  |  | Yes | Yes | A unique ID for public waters that have been mapped under Statute 103G.201
P_BASN.6 | BASN_ORIG | Constructed or Natural Origin | Text/String | 15 |  | BasinOrigin(a) | No | Conditional | domain check |  | Yes | Yes | Indication of weather the basin naturally occurring or constructed?
P_BASN.7 | BASN_NAME | Name | Text/String | 50 |  |  | Yes | Optional |  |  | Yes | Yes | Common name of basin
P_BASN.8 | BASN_TYPE | Basin Type | Text/String | 20 |  | BasinType(a) | No | Mandatory | domain check |  | Yes | Yes | Type of basin
P_BASN.9 | BASN_DEPTH | Basin Depth | Double/Float | 8 |  |  | Yes | Optional | >0, nulls allowed | Feet | Yes | Yes | Mean depth of basin (Feet) [designed]
P_BASN.10 | BASN_AREA | Basin Area | Double/Float | 8 |  |  | Yes | Optional | >0, nulls allowed | Acres | Yes | Yes | Surface area of basin (Acres)
P_BASN.11 | BASN_AVOL | Average volume | Double/Float | 8 |  | (SEE NOTES BELOW) | Yes | Optional | >0, nulls allowed | Acre-Feet* | Yes | Yes | (REMOVE? REDEFINE?)
P_BASN.12 | BASN_FVOL | Flood volume | Double/Float | 8 |  | (SEE NOTES BELOW) | Yes | Optional | >0, nulls allowed | Acre-Feet* | Yes | Yes | (REMOVE? REDEFINE?)
P_BASN.13 | BASN_CAREA | Contributing drainage area | Double/Float | 10 |  |  | Yes | Optional | >0, nulls allowed | Acre | Yes | Yes | Area of land surface that discharges to constructed basin (Acres)
P_BASN.14 | BASN_INFIL | Infiltration Rate | Double/Float | 7 |  |  | Yes | Optional | >0, nulls allowed | Inches per hour | Yes | Yes | Design rate of infiltration through the bottom of a basin, (Inches per Hour)
P_BASN.15 | BASN_NELEV | Normal elevation | Double/Float | 8 |  |  | Yes | If Available | >0, nulls allowed | feet | Yes | Yes | Normal elevation
P_BASN.15A | BASN_HELEV | Highwater elevation | Double/Float | 8 |  |  | Yes | If Available | >0, nulls allowed | feet | Yes | Yes | High water elevation (how is this determined or tracked?)
P_BASN.15B | BASN_LELEV | Low water elevation | Double/Float | 8 |  |  | Yes | If Available | >0, nulls allowed | feet | Yes | Yes | Low water elevation (how is this determined or tracked?)
P_BASN.15C | BASN_FELEV | Flood elevation | Double/Float | 8 |  |  | Yes | If Available | >0, nulls allowed | feet | Yes | Yes | Flood elevation based on local datum
P_BASN.15D | BASN_BELEV | Bottom elevation | Double/Float | 8 |  |  | Yes | If Available | >0, nulls allowed | feet | Yes | Yes | Bottom elevation
P_BASN.15E | BASN_OELEV | Overflow elevation | Double/Float | 8 |  |  | Yes | If Available | >0, nulls allowed | feet | Yes | Yes | Overflow elevation
P_BASN.15F | BASN_FSELE | Flood stage elevation | Double/Float | 8 |  |  | Yes | If Available | >0, nulls allowed | feet | Yes | Yes | Flood stage elevation
P_BASN.15G | BASN_VDAT | Vertical Datum | Text/String | 75 |  | vDatum(a) | Yes | If Available |  |  | Yes | Yes | Name of the vertical datum in use by the data producer
P_BASN.15H | BASN_HDAT | Horizontal Datum | Text/String | 75 |  | hDatum(a) | Yes | If Available |  |  | Yes | Yes | Name of the horizontal datum in use by the data producer
P_BASN.15i | BASN_OHWL | Ordinary High Water Level | Double/Float | 8 |  |  | Yes | If Available | >0, nulls allowed | feet | Yes | Yes | Ordinary High Water Level (as per MN Stat. 103G.005, Subd. 14)
P_BASN.16 | BASN_ASBLT | Link to Public As-Builts | Text/String | 150 |  |  | Yes | Optional |  |  | Yes | Yes | URL/link to publicly available digital as-built drawings (if applicable)
P_BASN.17 | BASN_303D | 303(d) Impairment Status | Text/String | 12 |  | BasinImpaired(a) | Yes | Optional | domain check |  | Yes | Yes | Indicate if a water body (lakes, stream/river segment) is currently listed on the state's impaired and threatened waters list
P_BASN.18 | BASN_OWTYP | Ownership Type | Text/String | 50 |  | ManagementType | Yes | Conditional | domain check |  | Yes | Yes | Type of entity that owns the physical feature
P_BASN.19 | BASN_OWNAM | Ownership Name | Text/String | 50 |  | CTU & County Domains(b) | Yes | Conditional |  |  | Yes | Yes | Name of entity that owns the physical feature
P_BASN.20 | BASN_MAINT | Maintenance Authority Type | Text/String | 50 |  | ManagementType | Yes | Conditional | domain check |  | Yes | Yes | Type of entity that maintains the physical feature
P_BASN.21 | BASN_MAINN | Maintenance Authority Name | Text/String | 50 |  | CTU & County Domains(b) | Yes | Conditional |  |  | Yes | Yes | Name of entity that maintains the physical feature
P_BASN.22 | BASN_DATAT | Data Producer/Source Type | Text/String | 50 |  | ManagementType | Yes | Conditional | domain check |  | Yes | Yes | Type of entity that maintains/provides the digital data representing the feature
P_BASN.23 | BASN_DATAN | Data Producer/Source Name | Text/String | 50 |  | CTU & County Domains(b) | Yes | Conditional |  |  | Yes | Yes | Name of entity that maintains/provides the digital data representing the feature
P_BASN.24 | BASN_DAMOD | Last Modified | Date | Default |  |  | Yes | Conditional |  |  | Yes | Yes | Date of last modification to the digital feature
P_BASN.25 | CTU_NAME | CTU Name | Text/String | 100 |  | CTU_Name(b) | No | Mandatory | domain check |  | Yes | Yes | City or township name where the physical feature is located
P_BASN.26 | CTU_ID_TXT | CTU Code | Text/String | 5 |  | CTU_ID_Text(b) | No | Mandatory | domain check |  | Yes | Yes | 5-digit CTU code where the physical feature is located
P_BASN.27 | CO_CODE | County Code | Text/String | 3 |  | CountyCode(b) | No | Mandatory | domain check |  | Yes | Yes | 3-digit county FIPS code where the physical feature is located
P_BASN.28 | CO_NAME | County Name | Text/String | 40 |  | CountyName(b) | No | Mandatory | domain check |  | Yes | Yes | County name where the physical feature is located
P_BASN.29 | STATE_CODE | State Code | Text/String | 2 | 27 | (default value) | No | Mandatory | domain check |  | Yes | Yes | 2-digit state FIPS code where channel is located
P_BASN.30 | BASN_DSRCE | Data Source | Text/String | 75 |  |  | Yes | If Available |  |  | Yes | Yes | Source; provider of the digital data representing the basin (may differ from owner/maintainer)
P_BASN.31 | BASN_COMNT | Comments | Text/String | 150 |  |  | Yes | Optional |  |  | Yes | Yes | General field for text comments related to either the physical or digital aspects of the basin feature
| ****_D**** | This indicates that the data contained in this attribute refers to the 'data representing the physical asset' not the physical asset itself.
**Sample example: 2705343000-BAS1702971
(a)Domains need review and input from the group
| Is there a minimum size to a basin? |  |  |  |  | (b) Expand established domains available from GAC Standards Committee | [6 empty] | *An acre-foot is a unit of volume equal to the volume of a sheet of water one acre
| When is something a Basin or a BMP? |  |  |  |  | Expand to include WSDs, WMOs, 'Private', 'Campus', etc. | [6 empty] | (0.405 hectare) in area and one foot (30.48 cm) in depth; 43,560 cubic feet (1233.5 cu m)
One acre foot = 325,851 gallons
P_BASN.11 | BASIN_AVOL | “Average” isn’t the best term, whereas “normal” is has more meaning to engineering. Suggest: Change to Normal
P_BASN.12 | BASN_FVOL | Flood Volume: should it have an event associated with it?
Or “volume when it overflows”?
Flood stage or event?
100 year flood return frequency?
Needs definition (currently blank).
Atlas 14 flood level would be for a historic event.

## P_STRUCTURES
Stormwater Structures (Point Feature) - DRAFT | [10 empty] | Useful for
Element # | Name | Alias | Type | Width | Default | Domain | Nulls Allowed | Inclusion | Validation | Unit of Measure | Routing? | AM? | Description
P_STRC.1 | STRC_ORID | Original ID | Text/String | 75 |  |  | No | Mandatory |  |  | Yes | Yes | Original ID from source/provider; a primary key used by asset owner/manager
P_STRC.2 | STRC_FID | Federated (FIPS-added) ID | Text/String | 90 |  |  | No | Mandatory |  |  | Yes | Yes | Federated (or 'FIPS') ID; a concatenation of State FIPS (2 digits) + County FIPS (3 digits) + CTU Code (5 digits) with PIPE_ID to create a unique ID**
P_STRC.3 | STRC_CAT | Category | Text/String | 30 |  | StructureCategory(a) | No | Conditional | domain check |  | Yes | Yes | General category of structure: Manhole, End Structure (inlets/outlets), Control Structure, or Treatment Device
P_STRC.4 | STRC_TYPE | Type | Text/String | 30 |  | StructureType(a) | No | Mandatory | domain check |  | Yes | Yes | Type of structure
P_STRC.5 | STRC_SPLT | Presence of splitter | Text/String | 7 |  | YesNoUnknown | Yes | If Available | domain check |  | Yes | Yes | Indicates if structure acts as a splitter
P_STRC.6 | STRC_LGTH | Length | Double/Float | 5 |  |  | Yes | Conditional | >0, nulls allowed | feet | Yes | Yes | Length of structure, in units of feet
P_STRC.7 | STRC_WID | Width | Double/Float | 3 |  |  | Yes | Conditional | >0, nulls allowed | feet | Yes | Yes | Width of structure, in unit of feet
P_STRC.8 | STRC_HT | Height or Mean Depth | Double/Float | 3 |  |  | Yes | Conditional | >/< 0, nulls allowed | feet | Yes | Yes | Height of structure, in units of feet
P_STRC.9 | STRC_IELEV | Invert Elevation of Outlet | Double/Float | 6 |  |  | Yes | Conditional | >0, nulls allowed | feet above mean sea level | Yes | Yes | The elevation of the bottom of the inside portion of the outlet, in units of feet above mean sea level
P_STRC.10 | STRC_RELEV | Rim Elevation | Double/Float | 6 |  |  | Yes | Conditional | >0, nulls allowed | feet above mean sea level | Yes | Yes | Rim elevation (mostly for manholes). Center of the manhole lid measured at the top.
P_STRC.11 | STRC_BELEV | Bottom Elevation of Structure | Double/Float | 6 |  |  | Yes | Conditional | >0, nulls allowed | feet above mean sea level | Yes | Yes | The elevation of the bottom of the structure, in units of feet above mean sea level
P_STRC.12 | STRC_CAREA | Contributing Drainage Area | Double/Float | 6 |  |  | Yes | Conditional | >0, nulls allowed | acres | Yes | Yes | Applies only to water treatment devices; land surface area that discharges to the structure, in units of acres
P_STRC.13 | STRC_HOLDS | Holds Water | Text/String | 10 |  | YesNoUnknown | Yes | Conditional | domain check |  | Yes | Yes | A determination of whether the bottom elevation of the device is below the invert elevation, in which case the device would be considered to hold water
P_STRC.14 | STRC_INFIL | Design Infiltration Rate | Double/Float | 10 |  |  | Yes | Conditional | >0, nulls allowed | inches/hour | Yes | Yes | Rate of infiltration through the bottom of an infiltration device, in units of inches per hour
P_STRC.15 | STRC_ROTAT | Structure Rotation | Double/Float | 8 |  |  | Yes | Conditional | number/decimal | degrees | Yes | Yes | Field used to adjust symbol rotation for proper mapping display, guidance needs to include which degree is the 'starting point' for features; also geographic or arithmetic
P_STRC.16 | STRC_HACR | Horizontal Position Accuracy | Text/String | 20 |  | HorizAccuracy | Yes | Optional | domain check | meters | Yes | Yes | Spatial accuracy of the method used to locate the x/y value of the structure, in units of meters
P_STRC.17 | STRC_VACR | Vertical Position Accuracy | Text/String | 20 |  | VertAccuracy | Yes | Optional | domain check | meters | Yes | Yes | Spatial accuracy of the method used to locate the z value of the structure, in units of meters
P_STRC.18 | STRC_STAT | Structure Active Status | Text/String | 20 |  | ActiveStatus | No | Conditional | domain check |  | Yes | Yes | The active/inactive status of a structure
P_STRC.19 | STRC_COND | Structure Condition | Text/String | 20 |  | Condition | No | Conditional | domain check |  | Yes | Yes | Condition of the physical structure
P_STRC.20 | STRC_CNDT | Date Condition Assessed | Date | Default |  |  | Yes | Optional |  |  | Yes | Yes | Date of last condition assessment of the physical structure
P_STRC.21 | STRC_IDATE | Date Structure Installed | Date | Default |  |  | Yes | Optional |  |  | Yes | Yes | Date of the installation of the physical structure
P_STRC.22 | STRC_MDATE | Date Structure Modified | Date | Default |  |  | Yes | If Available |  |  | Yes | Yes | Date of last modification of the physical structure
P_STRC.23A | STRC_VDAT | Vertical Datum | Text/String | 50 |  | vDatum | Yes | If Available |  |  | Yes | Yes | Name of the vertical datum in use by the data producer in creating their data
P_STRC.23B | STRC_HDAT | Horizontal Datum | Text/String | 50 |  | hDatum | Yes | If Available |  |  | Yes | Yes | Name of the horizontal datum in use by the data producer in creating their data
P_STRC.23C | STRC_INOUT | Inlet or Outfall (SEE NOTE BELOW) | Text/String | 12 |  | InflowOutfall | No | Mandatory |  |  | Yes | Yes | Indicates if the structure is an Inflow or an Outflow
P_STRC.24 | STRC_LOC | Structure General Location | Text/String | 75 |  |  | Yes | If Available |  |  | Yes | Yes | General location, address, intersection or descriptive location (Populate with nearest Address Point or names of intersecting streets)
P_STRC.25 | STRC_EASM | Easement | Text/String | 7 |  | YesNoUnknown | Yes | If Available | domain check |  | Yes | Yes | Presence of an easement/servitude for the structure
P_STRC.26 | STRC_ASBLT | Link to Public As-Builts | Text/String | 150 |  |  | Yes | Optional |  |  | Yes | Yes | Link to publicly available as-built drawings
P_STRC.27 | STRC_COF | Structure Consequence of Failure | Text/String | 2 |  |  | Yes | If Available |  |  | Yes | Yes | Rating: 1-5 of severity of consequence of failure (1 = low, 5 = high)
P_STRC.28 | STRC_POF | Structure Probability of Failure | Text/String | 2 |  |  | Yes | If Available |  |  | Yes | Yes | Rating: 1-5 of severity of probability of failure (1 = low, 5 = high)
P_STRC.29 | STRC_CRIT | Structure Criticality to System | Text/String | 2 |  |  | Yes | If Available |  |  | Yes | Yes | Rating: 1-5 of criticality of the asset (1 = low, 5 = high)
P_STRC.30 | STRC_OWTYP | Ownership Type | Text/String | 75 |  | ManagementType | No | Conditional | domain check |  | Yes | Yes | Type of entity that owns the physical structure
P_STRC.31 | STRC_OWNAM | Ownership Name | Text/String | 75 |  | CTU & County Domains(b) | Yes | If Available | domain check |  | Yes | Yes | Name of entity that owns the physical structure
P_STRC.32 | STRC_MAINT | Maintenance Authority Type | Text/String | 75 |  | ManagementType | No | Conditional | domain check |  | Yes | Yes | Type of entity that maintains the physical structure
P_STRC.33 | STRC_MAINN | Maintenance Authority Name | Text/String | 75 |  | CTU & County Domains(b) | Yes | If Available | domain check |  | Yes | Yes | Name of entity that maintains the physical structure
P_STRC.34 | STRC_DATAT | Data Producer/Source Type | Text/String | 75 |  | ManagementType | No | Conditional | domain check |  | Yes | Yes | Type of entity that maintains/provides the digital data representing the structure
P_STRC.35 | STRC_DATAN | Data Producer/Source Name | Text/String | 75 |  | CTU & County Domains(b) | Yes | If Available | domain check |  | Yes | Yes | Name of entity that maintains/provides the digital data representing the structure
P_STRC.36 | STRC_DAMOD | Last Modified | Date | Default |  |  | Yes | If Available |  |  | Yes | Yes | Date of last modification the digital data representing the structure
P_STRC.37 | CTU_NAME | CTU Name | Text/String | 100 |  | CTU_Name(b) | No | Mandatory | domain check |  | Yes | Yes | City or township name where channel is located
P_STRC.38 | CTU_ID_TXT | CTU Code | Text/String | 5 |  | CTU_ID_Text(b) | No | Mandatory | domain check |  | Yes | Yes | 5-digit CTU code where the physical structure located
P_STRC.39 | CO_CODE | County Code | Text/String | 3 |  | CountyCode(b) | No | Mandatory | domain check |  | Yes | Yes | 3-digit county FIPS code where the physical structure is located
P_STRC.40 | CO_NAME | County Name | Text/String | 40 |  | CountyName(b) | No | Mandatory | domain check |  | Yes | Yes | County name where the physical structure located
P_STRC.41 | STATE_CODE | State Code | Text/String | 2 | 27 | (default value) | No | Mandatory | domain check |  | Yes | Yes | 2-digit state FIPS code where the physical structure located
P_STRC.42 | STRC_DSRCE | Data Source | Text/String | 75 |  |  | No | Mandatory |  |  | Yes | Yes | Source; provider of the digital data representing the structure, may be different than creator/maintainer
P_STRC.43 | STRC_CMNT | Comments | Text/String | 150 |  |  | Yes | Optional |  |  | Yes | Yes | Clarifying comments and fill-in for "other" in STRC_TYPE
| ****_D**** | This indicates that the data contained in this attribute refers to the 'data representing the physical asset' not the physical asset itself.
**Sample example: 2705343000-STR72097
(a)Domains need review and input from the group
P_STRC.23C | STRC_INOUT | Inlet or Outfall |  |  |  | (b) Expand established domains available from GAC Standards Committee
| Questions: | Carry as a 'flag' value in STRUCTURES? |  |  |  | Expand to include WSDs, WMOs, 'Private', 'Campus', etc.
Carry as separate features showing just inflows/outfalls?
If the type is one that has a weir, splitter, tile, or other secondary inflow/outflow, should we create an element for the invert elevation of the secondary structure?

## P_BMPs
Stormwater BMPs (Point Feature) - DRAFT | [10 empty] | Useful for
Element # | Name | Alias | Type | Width | Default Value | Domain | Nulls Allowed | Inclusion | Validation | Unit of Measure | Routing? | AM? | Description
P_BMP.1 | BMP_ORID | BMP Unique Identifier | Text/String | 75 |  |  | No | Mandatory |  |  | Yes | Yes | Original ID from source/provider; a primary key used by asset owner/manager
P_BMP.2 | BMP_FID | BMP Federated (FIPS-added) ID | Text/String | 90 |  |  | No | Mandatory |  |  | Yes | Yes | Federated (or 'FIPS') ID; a concatenation of State FIPS (2 digits) + County FIPS (3 digits) + CTU Code (5 digits) with PIPE_ID to create a unique ID**
P_BMP.3 | BMP_TYPE | Type | Text/String | 30 |  | BMP_Type(a) | No | Mandatory |  |  | Yes | Yes | Type of BMP structure
P_BMP.4 | BMP_LGTH | Length | Double/Float | 5 |  |  | Yes | If Available | >0, nulls allowed | feet | Yes | Yes | Length of BMP, in units of feet
P_BMP.5 | BMP_WID | Width | Double/Float | 3 |  |  | Yes | If Available | >0, nulls allowed | feet | Yes | Yes | Width of BMP, in unit of feet
P_BMP.6 | BMP_HT | Height or Mean Depth | Double/Float | 3 |  |  | Yes | If Available | >/<0, nulls allowed | feet | Yes | Yes | Height/Depth of BMP, in units of feet
P_BMP.7 | BMP_ELEV | Elevation | Double/Float | 6 |  |  | Yes | If Available | >0, nulls allowed | feet above mean sea level | Yes | Yes | Elevation of the centerpoint/object of the BMP, based on local datum
P_BMP.8 | BMP_CAREA | Contributing Drainage Area | Double/Float | 6 |  |  | Yes | If Available | >0, nulls allowed | acres | Yes | Yes | Applies only to water treatment devices - land surface area that discharges to the structure, in units of acres
P_BMP.8A | BMP_SURF | Surface Area | Double/Float | 6 |  |  | Yes | If Available | >0 nulls allowed | square feet | Yes | Yes | Surface area of the BMP in square feet (other measure?)
P_BMP.8B | BMP_DTV | Design Treatment Volume | Double/Float | 6 |  |  | Yes | If Available | >0 nulls allowed | gallons | Yes | Yes | Design treatment volue (in gallons) (other measure?)
P_BMP.9 | BMP_WAT | Holds Water | Text/String | 10 |  | YesNoUnknown | Yes | If Available | domain check |  | Yes | Yes | A determination of whether the bottom elevation of the BMP is below the invert elevation, in which case the device would be considered to hold water
P_BMP.10 | BMP_INFIL | Design Infiltration Rate | Double/Float | 10 |  |  | Yes | If Available |  | inches/hour | Yes | Yes | Rate of infiltration through the bottom of the BMP, in units of inches per hour
P_BMP.11 | BMP_FM | Filter Material | Text/String | 30 |  | BMPFilterMaterial(a) | Yes | Conditional | domain check |  | Yes | Yes | Filter material type
P_BMP.12* | BMP_FT | Filter Type | Text/String | 30 |  | BMPFilterType(a) | Yes | Conditional | domain check | REMOVE? | Yes | Yes | Filter type description
P_BMP.13 | BMP_GC | Ground Cover | Text/String | 30 |  | BMPGroundCover(a) | Yes | Conditional | domain check |  | Yes | Yes | Ground cover category/description
P_BMP.14 | BMP_INSPEC | Inspection Status | Text/String | 50 |  | BMPInspectionStatus(a) | Yes | Conditional | domain check | REMOVE? | Yes | Yes | Inspection status
P_BMP.15 | BMP_ROTAT | BMP Rotation | Double/Float | 8 |  |  | Yes | If Available |  | degrees | Yes | Yes | Field used to adjust symbol rotation for proper mapping display, guidance needs to include which degree is the 'starting point' for features; also geographic or arithmetic
P_BMP.16 | BMP_H_ACR | Horizontal Position Accuracy | Text/String | 20 |  | HorizAccuracy | Yes | Optional | domain check | meters | Yes | Yes | Spatial accuracy of the method used to locate the x/y value of the structure, in units of meters
P_BMP.17 | BMP_V_ACR | Vertical Position Accuracy | Text/String | 20 |  | VertAccuracy | Yes | Optional | domain check | meters | Yes | Yes | Spatial accuracy of the method used to locate the z value of the structure, in units of meters
P_BMP.18 | BMP_STAT | BMP Status | Text/String | 20 |  | ActiveStatus | Yes | Optional | domain check |  | Yes | Yes | The active/inactive status of the BMPs physical structure
P_BMP.19 | BMP_COND | BMP Condition | Text/String | 20 |  | Condition | No | Conditional | domain check |  | Yes | Yes | Status/condition of the BMPs physical structure
P_BMP.20 | BMP_CNDT | Date Condition Assessed | Date | Default |  |  | Yes | Optional |  |  | Yes | Yes | Date of last condition assessment of the BMPs physical structure
P_BMP.21 | BMP_IDATE | Date Structure Installed | Date | Default |  |  | Yes | Optional |  |  | Yes | Yes | Date of the installation of the BMPs physical structure
P_BMP.22 | BMP_MDATE | Date Structure Modified | Date | Default |  |  | Yes | If Available |  |  | Yes | Yes | Date of last modification of the BMPs physical structure
P_BMP.23A | BMP_VDAT | Vertical Datum | Text/String | 75 |  | vDatum(a) | Yes | If Available |  |  | Yes | Yes | Name of the vertical datum in use by the data producer
P_BMP.23B | BMP_HDAT | Horizontal Datum | Text/String | 75 |  | hDatum(a) | Yes | If Available |  |  | Yes | Yes | Name of the horizontal datum in use by the data producer
P_BMP.24 | BMP_LOC | Structure General Location | Text/String | 75 |  |  | Yes | If Available |  |  | Yes | Yes | General location, address, intersection or descriptive location (Populate with nearest Address Point or names of intersecting streets)
P_BMP.25 | BMP_EASM | Easement | Text/String | 7 |  | YesNoUnknown | Yes | If Available | domain check |  | Yes | Yes | Presence of a full or partial easement for the BMP
P_BMP.26 | BMP_ASBLT | Link to Public As-Builts | Text/String | 150 |  |  | Yes | Optional |  |  | Yes | Yes | Link to publicly available as-built drawings
P_BMP.26A | BMP_COF | BMP Consequence of Failure | Text/String | 2 |  |  | Yes | If Available |  |  | Yes | Yes | Rating: 1-5 of severity of consequence of failure (1 = low, 5 = high)
P_BMP.26B | BMP_POF | BMP Probability of Failure | Text/String | 2 |  |  | Yes | If Available |  |  | Yes | Yes | Rating: 1-5 of severity of probability of failure (1 = low, 5 = high)
P_BMP.26C | BMP_CRIT | BMP Criticality to System | Text/String | 2 |  |  | Yes | If Available |  |  | Yes | Yes | Rating: 1-5 of criticality of the asset (1 = low, 5 = high)
P_BMP.27 | BMP_OWTYP | Ownership Type | Text/String | 75 |  | Management | No | Conditional | domain check |  | Yes | Yes | Type of entity that owns the BMP (physical)
P_BMP.28 | BMP_OWNAM | Ownership Name | Text/String | 75 |  | CTU & County Domains(b) | No | Conditional |  |  | Yes | Yes | Name of entity that owns the BMP (physical)
P_BMP.29 | BMP_MAINT | Maintenance Authority Type | Text/String | 75 |  | Management | No | Conditional | domain check |  | Yes | Yes | Type of entity that maintains the BMP (physical)
P_BMP.30 | BMP_MAINN | Maintenance Authority Name | Text/String | 75 |  | CTU & County Domains(b) | No | Conditional |  |  | Yes | Yes | Name of entity that maintains the BMP (physical)
P_BMP.31 | BMP_DATAT | Data Producer/Source Type | Text/String | 75 |  | Management | No | Conditional | domain check |  | Yes | Yes | Type of entity that maintains/provides the digital data representing the BMP
P_BMP.32 | BMP_DATAN | Data Producer/Source Name | Text/String | 75 |  | CTU & County Domains(b) | No | Conditional |  |  | Yes | Yes | Type of entity that maintains/provides the digital data representing the BMP
P_BMP.33 | BMP_DAMOD | Last Modified | Date | Default |  |  | Yes | Conditional |  |  | Yes | Yes | Date of last modification to digital data representing the BMP
P_BMP.34 | CTU_NAME | CTU Name | Text/String | 100 |  | CTU_Name(b) | No | Mandatory | domain check |  | Yes | Yes | City or township name where BMP is physically located
P_BMP.35 | CTU_ID_TXT | CTU Code | Text/String | 5 |  | CTU_ID_Text(b) | No | Mandatory | domain check |  | Yes | Yes | 5-digit CTU code where BMP is physically located
P_BMP.36 | CO_CODE | County Code | Text/String | 3 |  | CountyCode(b) | No | Mandatory | domain check |  | Yes | Yes | 3-digit county FIPS code where BMP is physically located
P_BMP.37 | CO_NAME | County Name | Text/String | 40 |  | CountyName(b) | No | Mandatory | domain check |  | Yes | Yes | County name where BMP is physically located
P_BMP.38 | STATE_CODE | State Code | Text/String | 2 | 27 | (default value) | No | Mandatory | domain check |  | Yes | Yes | 2-digit state FIPS code where BMP is physically located
P_BMP.39 | BMP_DSRCE | Data Source | Text/String | 75 | [6 empty] | Yes | Yes | Source; provider of the digital data representing the BMP, may be different than creator/maintainer of the BMP
P_BMP.40 | BMP_COMNT | Comments | Text/String | 150 |  |  | Yes | Optional |  |  | Yes | Yes | Additional clarifying comments about the BMPs physical or data characteristics
*MSWGP Point/Polygon Team suggests this be removed (3/26/2019) | [5 empty] | (a)Domains need review and input from the group | [6 empty] | **Sample example: 2705343000-BMP6165150
(b) Expand established domains available from GAC Standards Committee
Expand to include WSDs, WMOs, 'Private', 'Campus', etc.
| ****_D**** | This indicates that the data contained in this attribute refers to the 'data representing the physical asset' not the physical asset itself.

## P_MONITOR
Stormwater Monitoring Features (Point Features) - DRAFT | [10 empty] | Useful for
Element # | Name | Alias | Type | Field Width | Default Value | Domain | Nulls Allowed | Inclusion | Validation | Unit of Measure | Routing? | AM? | Description
P_MON.1 | MON_ORID | Monitor ID | Text/String | 75 |  |  | No | Mandatory | check for value |  | Yes | Yes | Original ID from source/provider; a primary key used by asset owner/manager
P_MON.2 | MON_FID | Monitor Federated (FIPS-added) ID | Text/String | 90 | [6 empty] | Yes | Yes | Federated (or 'FIPS') ID; a concatenation of State FIPS (2 digits) + County FIPS (3 digits) + CTU Code (5 digits) with PIPE_ID to create a unique ID**
P_MON.3 | MON_CAT | Monitor Category | Text/String | 18 |  | MonitorCategory(a) | No | Mandatory | domain check |  | Yes | Yes | Generalized category of monitoring device
P_MON.4 | MON_TYPE | Monitor Type | Text/String | 50 |  | MonitorType(a) | No | Conditional | domain check |  | Yes | Yes | Type of monitoring device
P_MON.5 | MON_HT | Height or Mean Depth | Double/Float | 3 |  |  | Yes | If Available | >/<0, nulls allowed | feet | Yes | Yes | Height or depth of monitor installation from ground surface
P_MON.6 | MON_ELEV | Elevation | Double/Float | 6 |  |  | Yes | If Available | >0, nulls allowed | feet above mean sea level | Yes | Yes | Elevation of the monitoring device, in units of feet above mean sea level
P_MON.7 | MON_CAREA | Contributing Drainage Area | Double/Float | 6 |  |  | Yes | If Available | >0, nulls allowed | acres | Yes | Yes | Applies only to water treatment devices - land surface area that discharges to the structure, in units of acres
P_MON.8 | MON_ROTAT | Monitor Symbol Rotation | Double/Float | 8 |  |  | Yes | If Available | decimal value | degrees | Yes | Yes | Field used to adjust symbol rotation for proper mapping display
P_MON.9 | MON_H_ACR | Horizontal Position Accuracy | Text/String | 20 |  | HorizAccuracy | Yes | If Available | domain check | meters | Yes | Yes | Spatial accuracy of the method used to locate the x/y value of the structure, in units of meters
P_MON.10 | MON_V_ACR | Vertical Position Accuracy | Text/String | 20 |  | VertAccuracy | Yes | If Available | domain check | meters | Yes | Yes | Spatial accuracy of the method used to locate the z value of the structure, in units of meters
P_MON.11 | MON_BRAND | Monitor device brand | Text/String | 50 |  |  | Yes | If Available |  | meters | Yes | Yes | Brand and model information of the device
P_MON.12 | MON_MAINT | Monitor Device Maintenance | Text/String | 75 |  |  | Yes | If Available |  | meters | Yes | Yes | Period of time between recommended maintenance activities
P_MON.13 | MON_MNTYPE | Monitor Device Maintenance Type | Text/String | 75 |  |  | Yes | If Available |  |  | Yes | Yes | Type of recommended maintenance to be performed
P_MON.14 | MON_MFDT | Monitor Manufacturer Date | Date | Default |  |  | Yes | If Available |  |  | Yes | Yes | Manufacturer date information
P_MON.15 | MON_STAT | Monitor Status | Text/String | 18 |  | MonitorStatus | Yes | If Available | domain check |  | Yes | Yes | The active/inactive status of the monitoring device
P_MON.16 | MON_COND | Monitor Condition | Text/String | 20 |  | Condition | No | Conditional | domain check |  | Yes | Yes | Status/condition of the device
P_MON.17 | MON_CNDT | Date Condition Assessed | Date | Default |  |  | Yes | Optional |  |  | Yes | Yes | Date of last condition assessment of the physical monitoring device
P_MON.18 | MON_IDATE | Date Device Installed | Date | Default |  |  | Yes | If Available |  |  | Yes | Yes | Date the physical monitoring device was installed
P_MON.19 | MON_MDATE | Date Device Modified | Date | Default |  |  | Yes | If Available |  |  | Yes | Yes | Date of last modification of the physical monitoring device
P_MON.20 | MON_XDATE | Date Device Expiry | Date | Default |  |  | Yes | If Available |  |  | Yes | Yes | Date of expiration of the physical monitoring device
P_MON.21A | MON_VDAT | Vertical Datum | Text/String | 75 |  | vDatum(a) | Yes | If Available |  |  | Yes | Yes | Name of the vertical datum in use by the data producer
P_MON.21B | MON_HDAT | Horizontal Datum | Text/String | 75 |  | hDatum(a) | Yes | If Available |  |  | Yes | Yes | Name of the horizontal datum in use by the data producer
P_MON.22 | MON_OWNTYP | Ownership Type | Text/String | 75 |  | Management | No | Conditional | domain check |  | Yes | Yes | Type of entity that owns the physical monitoring device
P_MON.23 | MON_OWNAM | Ownership Name | Text/String | 75 |  | CTU & County Domains(b) | Yes | If Available | domain check |  | Yes | Yes | Name of entity that owns the physical monitoring device
P_MON.24 | MON_MAINT | Maintenance Authority Type | Text/String | 75 |  | Management | No | Conditional | domain check |  | Yes | Yes | Type of entity that maintains the physical monitoring device
P_MON.25 | MON_MAINN | Maintenance Authority Name | Text/String | 75 |  | CTU & County Domains(b) | Yes | If Available | domain check |  | Yes | Yes | Name of entity that maintains the physical monitoring device
P_MON.26 | MON_DATAT | Data Producer/Source Type | Text/String | 75 |  | Management | No | Conditional | domain check |  | Yes | Yes | Type of entity that maintains/provides the digital data representing the monitoring device
P_MON.27 | MON_DATAN | Data Producer/Source Name | Text/String | 75 |  | CTU & County Domains(b) | Yes | If Available | domain check |  | Yes | Yes | Type of entity that maintains/provides the digital data representing the monitoring device
P_MON.28 | MON_DAMOD | Last Modified | Date | 8 |  |  | Yes | If Available |  |  | Yes | Yes | Date of last modification to digital data representing the monitoring device
P_MON.29 | CTU_NAME | CTU Name | Text/String | 100 |  | CTU_Name(b) | No | Mandatory | domain check |  | Yes | Yes | City or township name where the physical monitoring device located
P_MON.30 | CTU_ID_TXT | CTU Code | Text/String | 5 |  | CTU_ID_Text(b) | No | Mandatory | domain check |  | Yes | Yes | 5-digit CTU code where the physical monitoring device is located
P_MON.31 | CO_CODE | County Code | Text/String | 3 |  | CountyCode(b) | No | Mandatory | domain check |  | Yes | Yes | 3-digit county FIPS code where the physical monitoring device monitoring device is located
P_MON.32 | CO_NAME | County Name | Text/String | 40 |  | CountyName(b) | No | Mandatory | domain check |  | Yes | Yes | County name where the physical monitoring device is located
P_MON.33 | STATE_CODE | State Code | Text/String | 2 | 27 | (default value) | No | Mandatory | domain check |  | Yes | Yes | 2-digit state FIPS code where the physical monitoring device is located
P_MON.34 | MON_DSRCE | Data Source | Text/String | 75 |  |  | No | Mandatory |  |  | Yes | Yes | Source; provider of the digital data representing the monitoring device; may be different than creator/maintainer of the monitoring device
P_MON.35 | MON_COMNT | Comments | Text/String | 150 |  |  | Yes | Optional |  |  | Yes | Yes | Additional clarifying comments about the monitoring device's physical or data characteristics
(a)Domains need review and input from the group
(b) Expand established domains available from GAC Standards Committee
Expand to include WSDs, WMOs, 'Private', 'Campus', etc.
| ****_D**** | This indicates that the data contained in this attribute refers to the 'data representing the physical asset' not the physical asset itself.
|  | MonitorStatus | Yes, No, | (linkage)

## POLY_BASINS
Stormwater Basin (P_BASIN as represented as Polygon Features) - DRAFT
Element # | Name | Alias | Type | Width | Default | Domain | Nulls | Inclusion | Validation | Unit of Meaure | Routing? | AM? | Description
Use all fields from P_BASIN spatially joined to polygons representing the features + the following two attributes
P_POLY.1 | POLY_METH | Polygon method | Text/String | 24 |  | PolyMethod(a) | No | Mandatory | domain check |  | Yes | Yes | Method of creation for the vector linework representing the basin
P_POLY.2 | POLY_PERI | Polygon perimeter | Double/Float | 10 |  |  | No | Mandatory | domain check | feet | Yes | Yes | Distance in feet of perimeter of basin polygon
Polygon features would contain the exact same data as the Point-Basin (P_BASIN) features | [5 empty] | (a)Domains need review and input from the group
with the inclusion of POLY_METH (Method) and POLY_PERI (Perimeter) | [5 empty] | (b)Use established domains available from GAC Standards Committee

## POLY_BMPs
Stormwater BMPs (P_BMPs represented as Polygon Features) - DRAFT
Element # | Name | Alias | Type | Width | Default | Domain | Nulls | Inclusion | Validation | Unit of Meaure | Routing? | AM? | Description
Use all fields from P_BMP spatially joined to polygons representing the features + the following two attributes
P_POLY.1 | POLY_METH | Polygon method | Text/String | 24 |  | PolyMethod(a) | No | Mandatory | domain check |  | Yes | Yes | Method of creation for the vector linework representing the BMP
P_POLY.2 | POLY_PERI | Polygon perimeter | Double/Float | 10 |  |  | No | Mandatory | domain check | feet | Yes | Yes | Distance in feet of perimeter of BMP polygon
Polygon features would contain the exact same data as the Point-Basin (P_BASIN) features | [5 empty] | (a)Domains need review and input from the group
with the inclusion of POLY_METH (Method) and POLY_PERI (Perimeter)

## ESRI_MAPINFO_SHEET (hidden)
DO NOT EDIT
For Esri use only