## COMPONENTS v. 0.4.3
MSWGP Stormwater Geodata Transfer Standard - Components |  |  | Version 0.4.3 (Internal Review) September 30, 2019
This document contains the domains that comprise the
draft MSWGP Stormwater Geodata Transfer Standard currently in development
The following color codes (applied to the tabs) correspond to the component parts of the standard
| Component Category | Index Color | Tab Description
Context/Explanations | Notes, References, Context, Explanations | Lavender | Tabs in lavendar provide note, references, context or explanation to their preceeding domains tables
Linear Features | L_PIPES | Blue | Features representing Pipes
| L_CHANNELS | Violet | Features representing Channels
| L_ARTIFICIALPATHS | Brown | Features representing Artificial Paths
Point Features | P_BASINS | Green | Point Features representing Basins
| P_HYDROCONTROLSTRUCTURES | Light Blue | Point Features representing Hydraulic Control Structures
| P_POLLUTIONCONTROLSTRUCTURES | Bright Green | Point Features representing Control Structures
| P_ARTIFICIALPOINTS | Light Brown
| P_INLETS | Orange | Point Features representing Inlets
| P_OUTLETS | Dark Red | Point Features representing Outlets
| P_MANHOLES | Dark Blue | Point Features representing Manholes
| P_LIFTSTATIONS | Steel Blue | Point Features representing Stormwater Lift Stations
| P_BMPs | Dark Teal | Point Features representing BMPs
| P_MONITOR | Olive Green | Point Features representing Monitoring Devices
Polygon Features | POLY_BASINS | Light Blue | Components added to P_BASIN when representing them as polygons
| POLY_BMPs | Bright Teal | Components added to P_BMPs when representing them as polygons

## Element Categores Explained
In the proposed draft standard, each Component is subdivided into groups of Elements
Elements serve to organize the various attributes together in a useful and intuitive way
Identification Elements (Gray) | These contain unique IDs, composite IDs and features that form primary and foreign keys
Type Elements (Peach) | These elements contain information on the type (specific/general) of the feature
Dimensional and Positional Elements (Light Blue) | These elements contain information on the dimensions, materials, measurements and related information about the fixture
Origin and Status Elements (Light Yellow) | These elements contain data on the origin, status, ownership of the features and linkage to other relevant documents
Capacity Elements (Medium Blue) | These elements contain data on the capacity characteristics of the fixture
Data Elements (Pink) | These elements describe the data representing the fixture, not the fixture itself
General Elements (Light Green) | These elements indicate in what jurisdiction the fixture occurs and provide a space for additional comments

## Notes and References
Note 1 | Federated (or 'FIPS') ID is a concatenation of STATE_CODE (2 digits) + CO_CODE (3 digits) + CTU_ID_TXT (8 digits) + with *_ORID (x digits) to create a unique ID
**Sample example: 2705300664202-STR7209708112219
In the above example:
27 = FIPS Code for Minnesota
053 = FIPS Code for Hennepin County
00664202 = CTU Code for Fort Snelling Unorganized Territory
STR7209708112219 = Locally designated ID for the feature
Note 2 | When an attribute name contains '_DA' (for example "PIPE_DATAT), this is an indicator that
the element refers to the digital data which represents the structure, not the physical structure itself.
Note 3 | FIPS/ANSI code for Minnesota is '27'
This is the default value where it appears in the standard, except in the rare instance of representing an asset in an adjoining state or provincial jurisdiction:
Iowa = 19, North Dakota = 38, South Dakota = 46, Wisconsin = 55, Manitoba = 98, Ontario = 99
Note 4 | The full set of domain values are found in the accompanying spreadsheet document
SGTS_V_0_4_x_Domains.xlsx

## L_PIPES
L_PIPES (v 0.4.3)
Element Category | Flagged for Review (Fall 2019) | Element # | Name | Alias | Type | Width | Domain (See note 4) | Unit of Measurement | Description | Nulls Allowed | Inclusion | Validation
Identification Elements |  | L_PIPE.1 | PIPE_ORID | Pipe ID | Text/String | 75 | (no domain) |  | Original ID from source/provider; a primary key used by asset owner manager | No | Mandatory
Identification Elements |  | L_PIPE.2 | PIPE_FID | Pipe Federated (FIPS-added) ID | Text/String | 90 | (no domain) |  | Federated (or 'FIPS') ID; a concatenation of STATE_CODE (2 digits) + CO_CODE (3 digits) + CTU_ID_TXT (8 digits) + with PIPE_ORID to create a unique ID (See note 1) | No | Mandatory
Type Elements |  | L_PIPE.3 | PIPE_TYPE | Pipe Type | Text/String | 30 | stwPipeType |  | Generalized pipe type | No | Conditional | domain check
Dimensional and Positional Elements |  | L_PIPE.4 | PIPE_SHP | Pipe Shape | Text/String | 24 | stwPipeShape |  | Predominant cross-sectional shape configuration of the pipe | No | Conditional | domain check
Dimensional and Positional Elements |  | L_PIPE.5 | PIPE_MAT | Pipe Material | Text/String | 30 | stwPipeMaterial |  | Substance comprising a closed pipe | No | Conditional | domain check
Dimensional and Positional Elements |  | L_PIPE.6 | PIPE_LINE | Pipe Lining Method | Text/String | 45 | stwPipeLining |  | Pipe lining method | Yes | If Available | domain check
Dimensional and Positional Elements | Flagged for Review/Discussion > | L_PIPE.7 | PIPE_DIA | Pipe Diameter | Double/Float | 6 | (no domain) |  | Numerical value of the diameter of the pipe (Diameter = interior dimension'; Width = exterior dimension?) | Yes | If Available | >0
Dimensional and Positional Elements | Flagged for Review > | L_PIPE.8 | PIPE_DIAUM | Pipe Diameter, Unit of Measurement | Text/String | 24 | stwUnitOfMeasure |  | Pipe diameter, unit of measurement (feet, inches, meters, etc.) | Yes | If Available | domain check
Dimensional and Positional Elements |  | L_PIPE.9 | PIPE_EQD | Pipe Equivalent Diameter | Double/Float | 6 | (no domain) |  | Numerical value equivalent to a meaure of diameter for a pipe that is not round or symmetrical, or if the pipe varies in width/shape from top to bottom) | Yes | If Available | >0
Dimensional and Positional Elements | Flagged for Review > | L_PIPE.10 | PIPE_EQDUM | Pipe Equivalent Diameter, Unit of Measurement | Text/String | 24 | stwUnitOfMeasure |  | Pipe equivalent diameter, unit of measurement (feet, inches, meters, etc.) | Yes | If Available | domain check
Dimensional and Positional Elements |  | L_PIPE.11 | PIPE_HT | Pipe Height | Double/Float | 6 | (no domain) |  | Height of the pipe through the center of the pipe (note: not all pipes are round) | Yes | If Available | >0
Dimensional and Positional Elements | Flagged for Review > | L_PIPE.12 | PIPE_HTUM | Pipe Height Unit of Measure | Text/String | 24 | stwUnitOfMeasure |  | Pipe height, unit of measurement | Yes | If Available | domain check
Dimensional and Positional Elements | Flagged for Review/Discussion > | L_PIPE.13 | PIPE_WD | Pipe Width | Double/Float | 6 | (no domain) |  | Numerical value of the width of the pipe (Diameter = interior dimension' Width = exterior dimension?) | Yes | If Available | >0
Dimensional and Positional Elements | Flagged for Review > | L_PIPE.14 | PIPE_WDUM | Pipe Width Unit of Measure | Text/String | 24 | stwUnitOfMeasure |  | Pipe width, unit of measurement | Yes | If Available | domain check
Dimensional and Positional Elements |  | L_PIPE.15 | PIPE_LNG | Pipe Length | Double/Float | 6 | (no domain) |  | Numerical value of pipe length | Yes | If Available | >0
Dimensional and Positional Elements | Flagged for Review > | L_PIPE.16 | PIPE_LNGUM | Pipe Length Unit of Measure | Text/String | 24 | stwUnitOfMeasure |  | Pipe length, unit of measurement | Yes | If Available | domain check
Dimensional and Positional Elements |  | L_PIPE.17 | PIPE_DEPTH | Pipe Depth | Double/Float | 3 | (no domain) |  | Approximate depth of pipe (in feet) from the surface of the ground to the top of the pipe (depth of pipe from the surface or roadway may influence who conducts the maintenance on it) | Yes | If Available | >0
Dimensional and Positional Elements | Flagged for Review > | L_PIPE.18 | PIPE_DEPUM | Pipe Depth Unit of Measure | Text/String | 24 | stwUnitOfMeasure |  | Unit of measurement of pipe depth | Yes | If Available | domain check
Dimensional and Positional Elements |  | L_PIPE.19 | PIPE_CVRG | Pipe Coverage | Double/Float | 75 | stwPipeCoverage |  | The type of ground cover above the pipe (useful for planning excavation/repair work) | Yes | If Available | domain check
Dimensional and Positional Elements |  | L_PIPE.20 | PIPE_IELVU | Pipe Upstream Invert Elevation | Double/Float | 20 | (no domain) | feet above mean sea level | Elevation at the bottom of the inside portion of the pipe, at the upstream point | Yes | If Available | >0
Dimensional and Positional Elements |  | L_PIPE.21 | PIPE_IELVD | Pipe Downstream Invert Elevation | Double/Float | 20 | (no domain) | feet above mean sea level | Elevation at the bottom of the inside portion of the pipe, at the downstream point | Yes | If Available | >0
Dimensional and Positional Elements |  | L_PIPE.22 | PIPE_FROM | Pipe From | Text/String | 75 | (no domain) |  | PIPE_ORID of the asset from which the pipe flows; | Yes | If Available
Dimensional and Positional Elements |  | L_PIPE.23 | PIPE_TO | Pipe To | Text/String | 75 | (no domain) |  | PIPE_ORID of the asset toward which the pipe flows to; | Yes | If Available
Dimensional and Positional Elements |  | L_PIPE.24 | PIPE_SLOPE | Pipe Slope | Double/Float | 4 | (no domain) |  | Percentage slope of the pipe [(Rise/Run)*100 = Percent Slope] | Yes | If Available | >0
Dimensional and Positional Elements |  | L_PIPE.25 | PIPE_CASE | Pipe Casing | Text/String | 7 | stwYesNoUnknown |  | Flag to indicate if pipe has a casing or other protective container present | Yes | If Available | domain check
Dimensional and Positional Elements |  | L_PIPE.26 | PIPE_HDAT | Pipe Horizontal Datum | Text/String | 50 | stwHDatum |  | Name of the horizontal datum in use by the data producer in creating their data, taken from as-built drawings | Yes | If Available | domain check
Dimensional and Positional Elements |  | L_PIPE.27 | PIPE_VDAT | Pipe Vertical Datum | Text/String | 50 | stwVDatum |  | Name of the vertical datum in use by the data producer in creating their data, taken from as-built drawings | Yes | If Available | domain check
Dimensional and Positional Elements |  | L_PIPE.28 | PIPE_LOC | Pipe General Location | Text/String | 75 | (no domain) |  | General location, address, intersection or descriptive location (e.g.: populate with the address point nearest to pipe beginning or names of nearest intersecting streets) | Yes | If Available
Origin and Status Elements |  | L_PIPE.29 | PIPEABLINK | Pipe As-Built Drawing Link | Text/String | 150 | (no domain) |  | URL/weblink to the as-built drawing containing the structure | Yes | If Available
Origin and Status Elements |  | L_PIPE.30 | PIPEABDOC | Pipe As-Built Drawing Document | Text/String | 150 | (no domain) |  | Document number or ID number of the original as-built drawing | Yes | If Available
Origin and Status Elements |  | L_PIPE.31 | PIPE_STAT | Pipe Status | Text/String | 20 | stwStatus |  | Status indicator of the pipe; | No | Mandatory | domain check
Origin and Status Elements |  | L_PIPE.32 | PIPE_SDATE | Pipe Status Date | Date | Default | (no domain) |  | Date of last status assessment of the physical pipe | Yes | If Available
Origin and Status Elements |  | L_PIPE.33 | PIPE_IDATE | Pipe Install Date | Date | Default | (no domain) |  | Date of the installation of the physical pipe | Yes | If Available
Origin and Status Elements |  | L_PIPE.34 | PIPE_MDATE | Pipe Modification Date | Date | Default | (no domain) |  | Date of last modification of the physical pipe | Yes | If Available
Origin and Status Elements |  | L_PIPE.35 | PIPE_COND | Pipe Condition | Text/String | 150 | (no domain) |  | A description of the condition of the pipe | Yes | If Available
Origin and Status Elements |  | L_PIPE.36 | PIPE_CDATE | Pipe Condition Date | Date | Default | (no domain) |  | Date the condition of the pipe was assessed | Yes | If Available
Origin and Status Elements |  | L_PIPE.37 | PIPE_MAGRN | Pipe Maintenance Agreement Number | Text/String | 75 | (no domain) |  | Number (ID) of agreement between agencies for the maintenance of structure | Yes | If Available
Origin and Status Elements |  | L_PIPE.38 | PIPE_EASM | Pipe Easement | Text/String | 7 | stwYesNoUnknown |  | Yes/No/Unknown flag for the presence of an easement for the linear feature | Yes | If Available | domain check
Origin and Status Elements |  | L_PIPE.39 | PIPE_COF | Pipe Consequence of Failure | Text/String | 1 | stwCriticalRating |  | Rating: 1-5 of severity of consequence of failure (1 = low, 5 = high) | Yes | If Available | domain check
Origin and Status Elements |  | L_PIPE.40 | PIPE_POF | Pipe Probability of Failure | Text/String | 1 | stwCriticalRating |  | Rating: 1-5 of severity of probability of failure (1 = low, 5 = high) | Yes | If Available | domain check
Origin and Status Elements |  | L_PIPE.41 | PIPE_CRIT | Pipe Criticality to System | Text/String | 1 | stwCriticalRating |  | Rating: 1-5 of criticality of the asset (1 = low, 5 = high) | Yes | If Available | domain check
Origin and Status Elements |  | L_PIPE.42 | PIPE_OWNT | Pipe Ownership Type | Text/String | 75 | stwManagementType |  | Type of entity owning the physical pipe | Yes | If Available | domain check
Origin and Status Elements |  | L_PIPE.43 | PIPE_OWNN | Pipe Ownership Name | Text/String | 75 | stwAgencyOwnMaintain |  | Name of entity owning the physical pipe | Yes | If Available | domain check
Origin and Status Elements |  | L_PIPE.44 | PIPE_MAINT | Pipe Maintenance Authority Type | Text/String | 75 | stwManagementType |  | Type of entity responsible for maintaining the physical pipe | Yes | If Available | domain check
Origin and Status Elements |  | L_PIPE.45 | PIPE_MAINN | Pipe Maintenance Authority Name | Text/String | 75 | stwAgencyOwnMaintain |  | Name of entity responsible for maintaining the physical pipe | Yes | If Available | domain check
Data Elements |  | L_PIPE.46 | PIPE_DATAT | Pipe Data Producer/Source Type | Text/String | 75 | stwManagementType |  | Type of entity that maintains/provides the digital data representing the pipe (See Note 2) | No | Conditional | domain check
Data Elements |  | L_PIPE.47 | PIPE_DATAN | Pipe Data Producer/Source Name | Text/String | 75 | stwAgencyOwnMaintain |  | Name of entity that maintains/provides the digital data representing the pipe (See Note 2) | No | Conditional | domain check
Data Elements |  | L_PIPE.48 | PIPE_DAMOD | Pipe Date Data Modified | Date | Default | (no domain) |  | Date of last modification to the digital feature representing the pipe | Yes | If Available
Data Elements |  | L_PIPE.49 | PIPE_DASRC | Pipe Data Source | Text/String | 75 | (no domain) |  | Source; provider of the digital data representing the pipe (note: this may differ from owner/maintainer); can be individual, department, agency, etc. | No | Mandatory
General Elements |  | L_PIPE.47 | CTU_NAME | CTU Name | Text/String | 100 | CTUName |  | City, township or unorganized territory name where the physical pipe is located | No | Mandatory | domain check
General Elements |  | L_PIPE.48 | CTU_ID_TXT | CTU Code | Text/String | 5 | CTUIDText |  | 5-digit CTU code where the physical pipe is located | No | Mandatory | domain check
General Elements |  | L_PIPE.49 | CO_CODE | County Code | Text/String | 3 | CountyCode |  | 3-digit county FIPS code where the physical pipe is located | No | Mandatory | domain check
General Elements |  | L_PIPE.50 | CO_NAME | County Name | Text/String | 40 | CountyName |  | County name where the physical pipe is located | No | Mandatory | domain check
General Elements |  | L_PIPE.51 | STATE_CODE | State Code | Text/String | 2 | (no domain) | Use '27' for MN (See note 3) | 2-digit state FIPS code where the physical pipe is located (27 = FIPS code for 'Minnesota') | No | Mandatory | value check
General Elements |  | L_PIPE.52 | PIPE_CMNT | Comments | Text/String | 254 | (no domain) |  | General field for text comments related to either the physical or digital aspects of the pipe feature | Yes | Optional

## L_CHANNELS
L_CHANNELS (v 0.4.3)
Element Category | Flagged for Review (Fall 2019) | Element # | Name | Alias | Type | Width | Domain | Unit of Measurement | Description | Nulls Allowed | Inclusion | Validation
Identification Elements |  | L_CHAN.1 | CHAN_ORID | Channel ID | Text/String | 75 | (no domain) |  | Original ID from source/provider; a primary key used by asset owner/manager | No | Mandatory
Identification Elements |  | L_CHAN.2 | CHAN_FID | Channel Federated (FIPS-added) ID | Text/String | 90 | (no domain) |  | Federated (or 'FIPS') ID; a concatenation of STATE_CODE (2 digits) + CO_CODE (3 digits) + CTU_ID_TXT (8 digits) + with CHAN_ORID to create a unique ID (See note 1) | No | Mandatory
Identification Elements |  | L_CHAN.3 | CHAN_AUID | Channel AUID | Text/String | 12 | AUID |  | Assessment Unit ID: ID for streams, rivers, ditches and other types of open channels | Yes | If Available
Type Elements |  | L_CHAN.4 | CHAN_TYPE | Channel Type | Text/String | 30 | stwChannelType |  | Type of channel using values in 'ChannelType' domain | No | Conditional | domain check
Dimensional and Positional Elements |  | L_CHAN.5 | CHAN_DD | Channel Design Depth | Double/Float | 6 | (no domain) |  | Channel design depth (taken from as-built drawings) | Yes | If Available | >0
Dimensional and Positional Elements | Flagged for Review > | L_CHAN.6 | CHAN_DDUM | Channel Design Depth, Unit of Measure | Text/String | 24 | stwUnitOfMeasure |  | Channel design depth, unit of measurement | Yes | If Available | domain check
Dimensional and Positional Elements |  | L_CHAN.7 | CHAN_WD | Channel Width | Double/Float | 6 | (no domain) |  | Channel width measure (taken from as-built drawings) | Yes | If Available | >0
Dimensional and Positional Elements | Flagged for Review > | L_CHAN.8 | CHAN_WDUM | Channel Width, Unit of Measure | Text/String | 24 | stwUnitOfMeasure |  | Channel width, unit of measurement | Yes | If Available | domain check
Dimensional and Positional Elements |  | L_CHAN.9 | CHAN_LNG | Channel Length | Double/Float | 6 | (no domain) |  | Channel length meaure | No | Mandatory | >0
Dimensional and Positional Elements | Flagged for Review > | L_CHAN.10 | CHAN_LNGUM | Channel Length, Unit of Measurement | Double/Float | 24 | stwUnitOfMeasure |  | Channel length, unit of measurement | No | Mandatory | domain check
Dimensional and Positional Elements |  | L_CHAN.11 | CHAN_LIN | Channel Lining | Text/String | 24 | stwChannelLining |  | Type of lining material in the channel | Yes | If Available | domain check
Dimensional and Positional Elements |  | L_CHAN.12 | CHAN_SHP | Channel Shape | Text/String | 24 | stwChannelShape |  | The cross-sectional shape of a channel or ditch | Yes | Conditional | domain check
Dimensional and Positional Elements |  | L_CHAN.13 | CHAN_FROM | Channel From | Text/String | 75 | (no domain) |  | CHAN_ORID of the asset from which the channel flows | Yes | If Available
Dimensional and Positional Elements |  | L_CHAN.14 | CHAN_TO | Channel To | Text/String | 75 | (no domain) |  | CHAN_ORID of the asset toward which the channel flows to | Yes | If Available
Dimensional and Positional Elements |  | L_CHAN.15 | CHAN_SLOPE | Channel Slope | Double/Float | 4 | (no domain) |  | Percentage slope: Divide rise by run, and multiply this number by 100 to determine the percentage slope | Yes | If Available
Dimensional and Positional Elements |  | L_CHAN.16 | CHAN_VDAT | Channel Vertical Datum | Text/String | 50 | stwHDatum |  | Name of the vertical datum in use by the data producer in creating their data | Yes | If Available | domain check
Dimensional and Positional Elements |  | L_CHAN.17 | CHAN_HDAT | Channel Horizontal Datum | Text/String | 50 | stwVDatum |  | Name of the horizontal datum in use by the data producer in creating their data | Yes | If Available | domain check
Dimensional and Positional Elements |  | L_CHAN.18 | CHAN_LOC | Channel General Location | Text/String | 75 | (no domain) |  | General location, address, intersection or descriptive location (e.g.: populate with the address point nearest to channel beginning or names of nearest intersecting streets) | Yes | If Available
Origin and Status Elements |  | L_CHAN.19 | CHANABLINK | As-Built Drawing Link | Text/String | 150 | (no domain) |  | URL/weblink to the as-built drawing containing the structure | Yes | If Available
Origin and Status Elements |  | L_CHAN.20 | CHANABDOC | As-Built Drawing Document | Text/String | 150 | (no domain) |  | Document number or ID number of the as-built drawing | Yes | If Available
Origin and Status Elements |  | L_CHAN.21 | CHAN_STAT | Channel Status | Text/String | 20 | stwStatus |  | Whether the channel is active (in service) | No | Mandatory | domain check
Origin and Status Elements |  | L_CHAN.22 | CHAN_SDATE | Channel Status Date | Date | Default | (no domain) |  | Date of last status assessment of the physical channel | Yes | If Available
Origin and Status Elements |  | L_CHAN.23 | CHAN_IDATE | Channel Install Date | Date | Default | (no domain) |  | Date of the installation of the physical channel | Yes | If Available
Origin and Status Elements |  | L_CHAN.24 | CHAN_MDATE | Channel Modification Date | Date | Default | (no domain) |  | Date of last modification of the physical channel | Yes | If Available
Origin and Status Elements |  | L_CHAN.25 | CHAN_COND | Channel Condition | Text/String | 150 | (no domain) |  | A description of the condition of the channel | Yes | If Available
Origin and Status Elements |  | L_CHAN.26 | CHAN_CDATE | Channel Condition Date | Date | Default | (no domain) |  | Date the condition of the channel was assessed | Yes | If Available
Origin and Status Elements |  | L_CHAN.27 | CHAN_MAGRN | Channel Maintenance Agreement Number | Text/String | 75 | (no domain) |  | Number (ID) of agreement between agencies for the maintenance of structure | Yes | If Available
Origin and Status Elements |  | L_CHAN.28 | CHAN_EASM | Channel Easement | Text/String | 7 | stwYesNoUnknown |  | Yes/No/Unknown flag for the presence of an easement for the linear feature | Yes | If Available | domain check
Origin and Status Elements |  | L_CHAN.29 | CHAN_COF | Channel Consequence of Failure | Text/String | 1 | stwCriticalRating |  | Rating: 1-5 of severity of consequence of failure (1 = low, 5 = high) | Yes | If Available | domain check
Origin and Status Elements |  | L_CHAN.30 | CHAN_POF | Channel Probability of Failure | Text/String | 1 | stwCriticalRating |  | Rating: 1-5 of severity of probability of failure (1 = low, 5 = high) | Yes | If Available | domain check
Origin and Status Elements |  | L_CHAN.31 | CHAN_CRIT | Channel Criticality to System | Text/String | 1 | stwCriticalRating |  | Rating: 1-5 of criticality of the asset (1 = low, 5 = high) | Yes | If Available | domain check
Origin and Status Elements |  | L_CHAN.32 | CHAN_OWNT | Channel Ownership Type | Text/String | 75 | stwManagementType |  | Type of entity owning the physical channel | Yes | If Available | domain check
Origin and Status Elements |  | L_CHAN.33 | CHAN_OWNN | Channel Ownership Name | Text/String | 75 | stwAgencyOwnMaintain |  | Name of entity owning the physical channel | Yes | If Available | domain check
Origin and Status Elements |  | L_CHAN.34 | CHAN_MAINT | Channel Maintenance Authority Type | Text/String | 75 | ManagementType |  | Type of entity responsible for maintaining the physical channel | Yes | If Available | domain check
Origin and Status Elements |  | L_CHAN.35 | CHAN_MAINN | Channel Maintenance Authority Name | Text/String | 75 | stwAgencyOwnMaintain |  | Name of entity responsible for maintaining the physical channel | Yes | If Available | domain check
Data Elements |  | L_CHAN.36 | CHAN_DATAT | Channel Producer/Source Type | Text/String | 75 | stwManagementType |  | Type of entity that maintains/provides the digital data representing the channel (See Note 2) | No | Conditional | domain check
Data Elements |  | L_CHAN.37 | CHAN_DATAN | Channel Producer/Source Name | Text/String | 75 | stwAgencyOwnMaintain |  | Name of entity that maintains/provides the digital data representing the channel (See Note 2) | No | Conditional
Data Elements |  | L_CHAN.38 | CHAN_DAMOD | Channel Date Data Modified | Date | Default | (no domain) |  | Date of last modification to the digital feature representing the channel | Yes | If Available
Data Elements |  | L_CHAN.39 | CHAN_DASRC | Channel Data Source | Text/String | 75 | (no domain) |  | Source; provider of the digital data representing the channel (note: this may differ from owner/maintainer) | No | Mandatory
General Elements |  | L_CHAN.40 | CTU_NAME | CTU Name | Text/String | 100 | CTUName |  | City or township name where the physical channel is located | No | Mandatory | domain check
General Elements |  | L_CHAN.41 | CTU_ID_TXT | CTU Code | Text/String | 5 | CTUIDText |  | 5-digit CTU code where the physical channel is located | No | Mandatory | domain check
General Elements |  | L_CHAN.42 | CO_CODE | County Code | Text/String | 3 | CountyCode |  | 3-digit county FIPS code where the physical channel is located | No | Mandatory | domain check
General Elements |  | L_CHAN.43 | CO_NAME | County Name | Text/String | 40 | CountyName |  | County name where the physical channel is located | No | Mandatory | domain check
General Elements |  | L_CHAN.44 | STATE_CODE | State Code | Text/String | 2 | (no domain) | Use '27' for MN (See note 3) | 2-digit state FIPS code where the physical channel is located (27 = FIPS code for 'Minnesota') | No | Mandatory | domain check
General Elements |  | L_CHAN.45 | CHAN_CMNT | Comments | Text/String | 254 | (no domain) |  | General field for text comments related to either the physical or digital aspects of the channel feature | Yes | Optional

## L_ARTIFICIALPATHS
L_ARTIFICIALPATHS (v. 0.4.3)
Element Category | Element # | Name | Alias | Type | Width | Domain | Description | Nulls Allowed | Inclusion | Validation
Identification Elements | L_APATH.1 | APA_ORID | Artificial Path ID | Text/String | 75 |  | Original ID From source/provider [Source Unique ID] | No | Mandatory
Identification Elements | L_APATH.2 | APA_FID | Artificial Path Federated (FIPS) ID | Text/String | 90 |  | Federated (or 'FIPS') ID; a concatenation of STATE_CODE (2 digits) + CO_CODE (3 digits) + CTU_ID_TXT (8 digits) + with APATH_ORID to create a unique ID (See note 1) | No | Mandatory
Type Elements | L_APATH.3 | APA_TYPE | Artificial Path Type | Text/String | 45 | stwArtificalPathType | Type of artificial path | No | Mandatory | domain check
Dimensional and Positional Elements | L_APATH.4 | APA_LGN | Artificial Path Length | Double/Float | 6 |  | Numerical indicator of length of articificial path (as calculated using GIS) | No | Mandatory
Dimensional and Positional Elements | L_APATH.5 | APA_LGNUM | Artificial Path Length, Unit of Measurement | Text/String | 24 | stwUnitOfMeasure | Length, unit of measurement
Dimensional and Positional Elements | L_APATH.6 | APA_FROM | Artificial Path From | Text/String | 75 |  | ID of the asset from which the artificial path flows | Yes | If Available
Dimensional and Positional Elements | L_APATH.7 | APA_TO | Artificial Path To | Text/String | 75 |  | ID of the asset that the artificial path flows to | Yes | If Available
Dimensional and Positional Elements | L_APATH.8 | APA_SLOPE | Artificial Path Slope | Double/Float | 4 |  | Percentage slope: Divide rise by run, and multiply this number by 100 to determine the percentage slope | Yes | If Available
Origin and Status Elements | L_APATH.9 | APA_STAT | Artificial Path Status | Text/String | 20 | stwStatus | Status of artificial path | No | Mandatory | domain check
Data Elements | L_APATH.10 | APA_DATAT | Artificial Path Data Producer/Source Type | Text/String | 75 | stwManagementType | Type of entity that creates/maintains the digital feature representing the artificial path (See Note 2) | No | Conditional | domain check
Data Elements | L_APATH.11 | APA_DATAN | Artificial Path Data Producer/Source Name | Text/String | 75 | stwAgencyOwnMaintain | Name of entity that creates/maintains the digital feature representing the artificial path (See Note 2) | No | Conditional
Data Elements | L_APATH.12 | APA_DAMOD | Artificial Path Last Modified | Date | Default |  | Date of last modification to digital feature representing the artificial path (See Note 2) | Yes | If Available
Data Elements | L_APATH.13 | APA_DASRC | Artificial Path Data Source | Text/String | 75 |  | Source; provider of the digital data representing the artificial path, may be different than creator/maintainer | No | Mandatory
General Elements | L_APATH.14 | CTU_NAME | CTU Name | Text/String | 100 | CTUName | City or township name where artificial path is located | No | Mandatory | domain check
General Elements | L_APATH.15 | CTU_ID_TXT | CTU Code | Text/String | 5 | CTUIDText | 5-digit CTU code where artificial path is located | No | Mandatory | domain check
General Elements | L_APATH.16 | CO_CODE | County Code | Text/String | 3 | CountyCode | 3-digit county FIPS code where artificial path is located | No | Mandatory | domain check
General Elements | L_APATH.17 | CO_NAME | County Name | Text/String | 40 | CountyName | County name where artificial path is located | No | Mandatory | domain check
General Elements | L_APATH.18 | STATE_CODE | State Code | Text/String | 2 | Use '27' for MN (See note 3) | 2-digit state FIPS code where artificial path is located | No | Mandatory | domain check
General Elements | L_APATH.19 | APA_CMNT | Comments | Text/String | 254 |  | General field for text comments related to the artificial path feature | Yes | Optional

## P_BASINS
P_BASINS (v. 0.4.3)
Element Category | Flagged for Review (Fall 2019) | Element # | Name | Alias | Type | Width | Domain | Unit of Measure | Description | Nulls Allowed | Inclusion | Validation | URLs, Additional Notes
Identification Elements |  | P_BASN.1 | BASN_ORID | Basin Unique Identifier | Text/String | 75 | (no domain) |  | Original ID from source/provider; a primary key used by asset owner/manager | No | Mandatory
Identification Elements |  | P_BASN.2 | BASN_FID | Basin Federated (FIPS) ID | Text/String | 90 | (no domain) |  | Federated (or 'FIPS') ID; a concatenation of STATE_CODE (2 digits) + CO_CODE (3 digits) + CTU_ID_TXT (8 digits) + with BASN_ORID to create a unique ID (See note 1) | No | Mandatory
Identification Elements |  | P_BASN.3 | BASN_PID | Local Parcel ID | Text/String | 36 | (no domain) |  | If the basin exists within a single parcel, enter the local parcel unique identification number | Yes | Conditional
Identification Elements |  | P_BASN.4 | BASN_DNRID | DNR Lake ID | Text/String | 10 | (no domain) |  | A unique 8-digit identifier for each lake polygon. The value of this field is the DNR Division of Waters lake identification number if one has been assigned. Otherwise, the Lake ID is a unique sequential number. | Yes | Conditional
Identification Elements |  | P_BASN.5 | BASN_PWI | PWI Number | Text/String | 12 | (no domain) |  | A unique ID for Public Waters Index that have been mapped under Mn. Stat. 103G.201 | Yes | Conditional |  | https://www.dnr.state.mn.us/waters/watermgmt_section/pwi/maps.html
Identification Elements |  | P_BASN.6 | BASN_NAME | Name | Text/String | 50 | (no domain) |  | Common name of basin | Yes | Optional
Type Elements |  | P_BASN.7 | BASN_TYPE | Basin Type | Text/String | 30 | stwBasinType |  | Type of basin | No | Mandatory | domain check
Dimensional and Positional Elements |  | P_BASN.8 | BASN_DEPTH | Basin depth | Double/Float | 6 | (no domain) |  | Numerical value for depth of the basin (as per as-built drawings or as known if a natural feature) | Yes | Optional | >0, nulls allowed
Dimensional and Positional Elements | Flagged for Review > | P_BASN.9 | BASN_DEPUM | Basin depth, unit of measurement | Text/String | 24 | stwUnitOfMeasure |  | Depth of the basin, unit of measurement
Dimensional and Positional Elements |  | P_BASN.10 | BASN_AREA | Basin area | Double/Float | 6 | (no domain) |  | Numerical value for surface of the basin (as per as-built drawings or as known if a natural feature) | Yes | Optional | >0, nulls allowed
Dimensional and Positional Elements | Flagged for Review > | P_BASN.11 | BASN_AREUM | Basin area, unit of measurement | Text/String | 24 | stwUnitOfMeasure |  | Surface of basin, unit of measurement
Dimensional and Positional Elements |  | P_BASN.12 | BASN_VLD | Basin design volume | Double/Float | 6 | (no domain) |  | Numerical value for volume of water the basin was designed to hold (if constructed) or holds naturally | Yes | If Available | >0, nulls allowed
Dimensional and Positional Elements | Flagged for Review > | P_BASN.13 | BASN_VLDUM | Basin design volume, unit of measurement | Text/String | 24 | stwUnitOfMeasure |  | Volume of basin, unit of measurement
Dimensional and Positional Elements |  | P_BASN.14 | BASN_NELV | Basin normal elevation | Double/Float | 6 | (no domain) | feet above sea level | Normal elevation of the basin above sea level | Yes | If Available | >0, nulls allowed
Dimensional and Positional Elements |  | P_BASN.15 | BASN_FELV | Basin flood stage elevation | Double/Float | 8 | (no domain) | feet above sea level | 100-year flood elevation based on local datum | Yes | If Available | >0, nulls allowed
Dimensional and Positional Elements |  | P_BASN.16 | BASN_BELV | Basin designed bottom elevation | Double/Float | 8 | (no domain) | feet above sea level | Bottom elevation of the basin (as per as-built drawings or as known if a natural feature) | Yes | If Available | >0, nulls allowed
Dimensional and Positional Elements |  | P_BASN.17 | BASN_OELV | Basin overflow elevation | Double/Float | 8 | (no domain) | feet above sea level | Elevation at which overflow of the basin takes place | Yes | If Available | >0, nulls allowed
Dimensional and Positional Elements |  | P_BASN.18 | BASN_OHWL | Basin ordinary high water level | Double/Float | 8 | (no domain) | feet above sea level | Ordinary High Water Level (as defined by MN Stat. 103G.005, Subd. 14) | Yes | If Available | >0, nulls allowed
Dimensional and Positional Elements |  | P_BASN.19 | BASN_VDAT | Vertical datum | Text/String | 75 | stwHDatum |  | Name of the vertical datum in use by the data producer | Yes | If Available
Dimensional and Positional Elements |  | P_BASN.20 | BASN_HDAT | Horizontal datum | Text/String | 75 | stwVDatum |  | Name of the horizontal datum in use by the data producer | Yes | If Available
Dimensional and Positional Elements |  | P_BASN.21 | BASN_LOC | Basin general location | Text/String | 75 | (no domain) |  | General location, address, intersection or descriptive location (e.g.: populate with the address point nearest to basin beginning or names of nearest intersecting streets) | Yes | If Available
Origin and Status Elements |  | P_BASN.22 | BASN_ORIG | Constructed or Natural Origin | Text/String | 30 | stwBasinOrigin |  | Indication of the origin status of the basin (naturally occuring or the result of human action) | No | Conditional | domain check
Origin and Status Elements |  | P_BASN.23 | BASN_303D | Basin 303(d) Impairment Status | Text/String | 12 | stwBasinImpaired |  | Indicate if a water body (lakes, stream/river segment) is currently listed on the State of Minnesota impaired/threatened waters list | Yes | Optional | domain check
Origin and Status Elements |  | P_BASN.24 | BASNABLINK | As-Built Drawing Link | Text/String | 150 | (no domain) |  | URL/Link to the as-built drawing containing the basin | Yes | If Available
Origin and Status Elements |  | P_BASN.25 | BASNABDOC | As-Built Drawing Document | Text/String | 150 | (no domain) |  | Document number or ID number of the as-built drawing | Yes | If Available
Origin and Status Elements |  | P_BASN.26 | BASN_STAT | Basin Status | Text/String | 7 | stwStatus |  | Whether the basin is active (in service) | No | Mandatory | domain check
Origin and Status Elements |  | P_BASN.27 | BASN_SDATE | Basin Status Date | Date | Default | (no domain) |  | Date of last status assessment of the physical basin | Yes | If Available
Origin and Status Elements |  | P_BASN.28 | BASN_IDATE | Basin Install Date | Date | Default | (no domain) |  | Date of the installation of the physical basin | Yes | If Available
Origin and Status Elements |  | P_BASN.29 | BASN_MDATE | Basin Modification Date | Date | Default | (no domain) |  | Date of last modification of the physical basin | Yes | If Available
Origin and Status Elements |  | P_BASN.30 | BASN_COND | Basin Condition | Text/String | 150 | (no domain) |  | A description of the condition of the pipe | Yes | If Available
Origin and Status Elements |  | P_BASN.31 | BASN_CDATE | Basin Condition Date | Date | Default | (no domain) |  | Date the conditin of the pipe was assessed | Yes | If Available
Origin and Status Elements |  | P_BASN.32 | BASN_MAGRN | Basin Maintenance Agreement Number | Text/String | 75 | (no domain) |  | Number (ID) of agreement between agencies for the maintenance of basin | Yes | If Available
Origin and Status Elements |  | P_BASN.33 | BASN_EASM | Basin Easement | Text/String | 7 | stwYesNoUnknown |  | Yes/No/Unknown flag for the presence of an easement for the basin | Yes | If Available | domain check
Origin and Status Elements |  | P_BASN.34 | BASN_COF | Basin Consequence of Failure | Text/String | 1 | stwCriticalRating |  | Rating: 1-5 of severity of consequence of failure (1 = low, 5 = high) | Yes | If Available | domain check
Origin and Status Elements |  | P_BASN.35 | BASN_POF | Basin Probability of Failure | Text/String | 1 | stwCriticalRating |  | Rating: 1-5 of severity of probability of failure (1 = low, 5 = high) | Yes | If Available | domain check
Origin and Status Elements |  | P_BASN.36 | BASN_CRIT | Basin Criticality to System | Text/String | 1 | stwCriticalRating |  | Rating: 1-5 of criticality of the asset (1 = low, 5 = high) | Yes | If Available | domain check
Origin and Status Elements |  | P_BASN.37 | BASN_OWNT | Basin Ownership Type | Text/String | 75 | stwManagementType |  | Type of entity owning the physical basin | Yes | If Available | domain check
Origin and Status Elements |  | P_BASN.38 | BASN_OWNN | Basin Ownership Name | Text/String | 75 | stwAgencyOwnMaintain |  | Name of entity owning the physical basin | Yes | If Available | domain check
Origin and Status Elements |  | P_BASN.39 | BASN_MAINT | Basin Maintenance Authority Type | Text/String | 75 | stwManagementType |  | Type of entity responsible for maintaining the physical basin | Yes | If Available | domain check
Origin and Status Elements |  | P_BASN.40 | BASN_MAINN | Basin Maintenance Authority Name | Text/String | 75 | stwAgencyOwnMaintain |  | Name of entity responsible for maintaining the physical basin | Yes | If Available | domain check
Data Elements |  | P_BASN.41 | BASN_DATAT | Basin Producer/Source Type | Text/String | 75 | stwManagementType |  | Type of entity that maintains/provides the digital data representing the channel (See Note 2) | No | Conditional | domain check
Data Elements |  | P_BASN.42 | BASN_DATAN | Basin Producer/Source Name | Text/String | 75 | stwAgencyOwnMaintain |  | Name of entity that maintains/provides the digital data representing the channel (See Note 2) | No | Conditional
Data Elements |  | P_BASN.43 | BASN_DAMOD | Basin Date Data Modified | Date | Default | (no domain) |  | Date of last modification to the digital feature representing the channel | Yes | If Available
Data Elements |  | P_BASN.44 | BASN_DASRC | Basin Data Source | Text/String | 75 | (no domain) |  | Source; provider of the digital data representing the channel (note: this may differ from owner/maintainer) | No | Mandatory
General Elements |  | P_BASN.45 | CTU_NAME | CTU Name | Text/String | 100 | CTUName |  | City or township name where the physical channel is located | No | Mandatory | domain check
General Elements |  | P_BASN.46 | CTU_ID_TXT | CTU Code | Text/String | 5 | CTUIDText |  | 5-digit CTU code where the physical channel is located | No | Mandatory | domain check
General Elements |  | P_BASN.47 | CO_CODE | County Code | Text/String | 3 | CountyCode |  | 3-digit county FIPS code where the physical channel is located | No | Mandatory | domain check
General Elements |  | P_BASN.48 | CO_NAME | County Name | Text/String | 40 | CountyName |  | County name where the physical channel is located | No | Mandatory | domain check
General Elements |  | P_BASN.49 | STATE_CODE | State Code | Text/String | 2 | (no domain) | Use '27' for MN (See note 3) | 2-digit state FIPS code where the physical channel is located (27 = FIPS code for 'Minnesota') | No | Mandatory | value check
General Elements |  | P_BASN.50 | BASN_CMNT | Comments | Text/String | 254 | (no domain) |  | General field for text comments related to either the physical or digital aspects of the channel feature | Yes | Optional

## P_HYDROCONTROLSTRUCTURES
P_HYDRO CONTROL STRUCTURES (v. 0.4.3)
Element Category | Flagged for Review (Fall 2019) | Element # | Name | Alias | Type | Width | Domain | Unit of Measure | Description | Nulls Allowed | Inclusion | Validation
Identification Elements |  | P_HCS.1 | HCS_ORID | Original ID | Text/String | 75 | (no domain) |  | Original ID from source/provider; a primary key used by asset owner/manager | No | Mandatory
Identification Elements |  | P_HCS.2 | HCS_FID | Federated (FIPS-added) ID | Text/String | 90 | (no domain) |  | Federated (or 'FIPS') ID; a concatenation of STATE_CODE (2 digits) + CO_CODE (3 digits) + CTU_ID_TXT (8 digits) + with HCS_ORID to create a unique ID (See note 1) | No | Mandatory
Type Elements |  | P_HCS.3 | HCS_TYPE | Type | Text/String | 30 | stwHCS_Type |  | Type of structure | No | Mandatory | domain check
Dimensional and Positional Elements |  | P_HCS.4 | HCS_LNG | Length | Double/Float | 6 | (no domain) |  | Length of structure | Yes | If Available | >0
Dimensional and Positional Elements | Flagged for Review > | P_HCS.5 | HCS_LNGUM | Length, Unit of Measurement | Text/String | 24 | stwUnitOfMeasure |  | Length of structure, unit of measurement | Yes | If Available | domain check
Dimensional and Positional Elements |  | P_HCS.6 | HCS_WID | Width | Double/Float | 6 | (no domain) |  | Width of structure | Yes | If Available | >0
Dimensional and Positional Elements | Flagged for Review > | P_HCS.7 | HCS_WIDUM | Width, unit of measurement | Text/String | 24 | stwUnitOfMeasure |  | Width of structure, unit of measurement | Yes | If Available | domain check
Dimensional and Positional Elements |  | P_HCS.8 | HCS_HT | Height or Mean Depth | Double/Float | 6 | (no domain) |  | Height of structure | Yes | If Available | >/< 0
Dimensional and Positional Elements | Flagged for Review > | P_HCS.9 | HCS_HTUM | Height or Mean Depth, unit of measurement | Text/String | 24 | stwUnitOfMeasure |  | Height of structure, unit of measurement | Yes | If Available | domain check
Dimensional and Positional Elements |  | P_HCS.10 | HCS_VLD | Design volume | Double/Float | 6 | (no domain) |  | Designed volume of the feature | Yes | If Available | >0
Dimensional and Positional Elements | Flagged for Review > | P_HCS.11 | HCS_VLDUM | Design volume, unit of measurement | Text/String | 24 | stwUnitOfMeasure |  | Designed volume of the feature, unit of measurement | Yes | If Available | domain check
Dimensional and Positional Elements |  | P_HCS.12 | HCS_IELEV | Invert Elevation | Double/Float | 6 | (no domain) | feet above mean sea level | The elevation of the bottom of the inside portion of the outlet, in units of feet above mean sea level | Yes | Conditional | >0, nulls allowed
Dimensional and Positional Elements |  | P_HCS.13 | HCS_RELE | Rim Elevation | Double/Float | 6 | (no domain) | feet above mean sea level | Rim elevation (mostly for manholes). Center of the manhole lid measured at the top. | Yes | Conditional | >0, nulls allowed
Dimensional and Positional Elements |  | P_HCS.14 | HCS_BELE | Bottom Elevation of Structure | Double/Float | 6 | (no domain) | feet above mean sea level | The elevation of the bottom of the structure, in units of feet above mean sea level | Yes | Conditional | >0, nulls allowed
Dimensional and Positional Elements |  | P_HCS.15 | HCS_ROTAT | Rotation | Double/Float | 8 | (no domain) | degree | Field used to adjust symbol rotation for proper mapping display; counterclockwise starting from the east; (e.g. due east = 0°, due north = 90°, due west = 180°, due south = 270°) | Yes | Conditional | >0
Dimensional and Positional Elements |  | P_HCS.16 | HCS_HPAV | Horizontal Position Accuracy Value | Double/Float | 10 | (no domain) |  | Indicator of the accuracy of x and y value of the structure | Yes | Optional
Dimensional and Positional Elements |  | P_HCS.17 | HCS_HPU | Horizontal Position Unit | Text/String | 8 | stwUnitOfMeasure |  | Unit of measurement of the horizontal accuracy measure (e.g. feet, meters) | Yes | Optional | domain check
Dimensional and Positional Elements |  | P_HCS.18 | HCS_VPAV | Vertical Position Accuracy Value | Text/String | 10 | (no domain) |  | Indicator of the accuracy of z value of the structure, in units of meters | Yes | Optional
Dimensional and Positional Elements |  | P_HCS.19 | HCS_VPU | Vertical Position Unit | Text/String | 8 | stwUnitOfMeasure |  | Unit of measurement of the vertical accuracy measure (e.g. feet, meters) | Yes | Optional | domain check
Dimensional and Positional Elements |  | P_HCS.20 | HCS_VDAT | Vertical Datum | Text/String | 50 | stwVDatum |  | Name of the vertical datum in use by the data producer in creating their data | Yes | If Available | domain check
Dimensional and Positional Elements |  | P_HCS.21 | HCS_HDAT | Horizontal Datum | Text/String | 50 | stwHDatum |  | Name of the horizontal datum in use by the data producer in creating their data | Yes | If Available | domain check
Dimensional and Positional Elements |  | P_HCS.22 | HCS_LOC | Structure General Location | Text/String | 75 | (no domain) |  | General location, address, intersection or descriptive location (Populate with nearest Address Point or the names of intersecting streets) | Yes | If Available
Origin and Status Elements |  | P_HCS.23 | HCS_ABLINK | Link to As-Builts Drawing | Text/String | 150 | (no domain) |  | URL/Link to the as-built drawing containing the structure | Yes | If Available
Origin and Status Elements |  | P_HCS.24 | HCS_ABDOC | Document-ID of As-Built Drawing | Text/String | 150 | (no domain) |  | Document number or ID number of the as-built drawing | Yes | If Available
Origin and Status Elements |  | P_HCS.25 | HCS_STAT | Active Status of Structure | Text/String | 20 | stwStatus |  | The active/inactive status of a structure | No | Conditional | domain check
Origin and Status Elements |  | P_HCS.26 | HCS_IDATE | Date Structure Installed | Date | Default | (no domain) |  | Date of the installation of the physical structure | Yes | Optional
Origin and Status Elements |  | P_HCS.27 | HCS_MDATE | Date Structure Modified | Date | Default | (no domain) |  | Date of last modification of the physical structure | Yes | If Available
Origin and Status Elements |  | P_HCS.28 | HCS_COND | Structure Condition | Text/String | 150 | (no domain) |  | Description of the condition of the physical structure | Yes | If Available
Origin and Status Elements |  | P_HCS.29 | HCS_CNDT | Date Condition Assessed | Date | Default | (no domain) |  | Date of last condition assessment of the physical structure | Yes | If Available
Origin and Status Elements |  | P_HCS.30 | HCS_MAGRN | Structure Maintenance Agreement Number | Text/String | 75 | (no domain) |  | Number (ID) of agreement between agencies for the maintenance of structure | Yes | If Available | domain check
Origin and Status Elements |  | P_HCS.31 | HCS_EASM | Easement (Flag) | Text/String | 7 | stwYesNoUnknown |  | Presence of an easement within which the structure is sited | Yes | If Available | domain check
Origin and Status Elements |  | P_HCS.32 | HCS_COF | Structure Consequence of Failure | Text/String | 2 | stwCriticalRating |  | Rating: 1-5 of severity of consequence of failure (1 = low, 5 = high) | Yes | If Available | domain check
Origin and Status Elements |  | P_HCS.33 | HCS_POF | Structure Probability of Failure | Text/String | 2 | stwCriticalRating |  | Rating: 1-5 of severity of probability of failure (1 = low, 5 = high) | Yes | If Available | domain check
Origin and Status Elements |  | P_HCS.34 | HCS_CRIT | Structure Criticality to System | Text/String | 2 | stwCriticalRating |  | Rating: 1-5 of criticality of the asset (1 = low, 5 = high) | Yes | If Available | domain check
Origin and Status Elements |  | P_HCS.35 | HCS_OWTYP | Ownership Type | Text/String | 75 | stwManagementType |  | Type of entity that owns the physical structure | No | Conditional | domain check
Origin and Status Elements |  | P_HCS.36 | HCS_OWNAM | Ownership Name | Text/String | 75 | stwAgencyOwnMaintain |  | Name of entity that owns the physical structure | Yes | If Available | domain check
Origin and Status Elements |  | P_HCS.37 | HCS_MAINT | Maintenance Authority Type | Text/String | 75 | stwManagementType |  | Type of entity that maintains the physical structure | No | Conditional | domain check
Origin and Status Elements |  | P_HCS.38 | HCS_MAINN | Maintenance Authority Name | Text/String | 75 | stwAgencyOwnMaintain |  | Name of entity that maintains the physical structure | Yes | If Available | domain check
Capacity Elements |  | P_HCS.39 | HCS_HOLDS | Holds Water (Flag) | Text/String | 10 | stwYesNoUnknown |  | A determination of whether the bottom elevation of the device is below the invert elevation, in which case the device would be considered to hold water | Yes | Conditional | domain check
Capacity Elements |  | P_HCS.40 | HCS_INFIL | Design Infiltration Rate | Double/Float | 10 |  |  | Numerical indicator of rate of infiltration through the bottom of an infiltration device; | Yes | Conditional | >0, nulls allowed
Capacity Elements | Flagged for Review > | P_HCS.41 | HCS_INFUM | Design Infiltration Rate, Unit of Measurement | Text/String | 24 | stwUnitOfMeasure |  | Rate of infiltration through the bottom of an infiltration device, units of measure; | Yes | Conditional | domain check
Capacity Elements |  | P_HCS.42 | HCS_CDA | Contributing Drainage Area | Double/Float | 10 |  |  | Numerical indicator of surface area that discharges to the structure (applies only to water treatment devices) | Yes | Conditional | >0, nulls allowed
Capacity Elements | Flagged for Review > | P_HCS.43 | HCS_CDAUM | Contributing Drainage Area, Unit of Measurement | Text/String | 24 | stwUnitOfMeasure |  | Land surface area that discharges to the structure, units of measurement | Yes | Conditional | domain check
Data Elements |  | P_HCS.44 | HCS_DATAT | Data Producer/Source Type | Text/String | 75 | stwManagementType |  | Type of entity that maintains/provides the digital data representing the structure (See Note 2) | No | Conditional | domain check
Data Elements |  | P_HCS.45 | HCS_DATAN | Data Producer/Source Name | Text/String | 75 | stwAgencyOwnMaintain |  | Name of entity that maintains/provides the digital data representing the structure (See Note 2) | Yes | If Available | domain check
Data Elements |  | P_HCS.46 | HCS_DAMOD | Last Modified | Date | Default | (no domain) |  | Date of last modification the digital data representing the structure (See Note 2) | Yes | If Available
Data Elements |  | P_HCS.47 | HCS_DASRC | Data Source | Text/String | 75 | (no domain) |  | Source; provider of the digital data representing the structure, may be different than creator/maintainer (See Note 2) | No | Mandatory
General Elements |  | P_HCS.48 | CTU_NAME | CTU Name | Text/String | 100 | CTUName |  | City or township name where the physical structure is located | No | Mandatory | domain check
General Elements |  | P_HCS.49 | CTU_ID_TXT | CTU Code | Text/String | 5 | CTUIDText |  | 5-digit CTU code where the physical structure located | No | Mandatory | domain check
General Elements |  | P_HCS.50 | CO_CODE | County Code | Text/String | 3 | CountyCode |  | 3-digit county FIPS code where the physical structure is located | No | Mandatory | domain check
General Elements |  | P_HCS.51 | CO_NAME | County Name | Text/String | 40 | CountyName |  | County name where the physical structure located | No | Mandatory | domain check
General Elements |  | P_HCS.52 | STATE_CODE | State Code | Text/String | 2 |  | Use '27' for MN (See note 3) | 2-digit state FIPS code where the physical structure located | No | Mandatory | value check
General Elements |  | P_HCS.53 | HCS_CMNT | Comments | Text/String | 150 |  |  | Clarifying comments and fill-in for "other" in HCS_TYPE | Yes | Optional

## P_POLLUTIONCONTROLSTRUCTURES
P_POLLUTION CONTROL STRUCTURES (v. 0.4.3)
Element Category | Flagged for Review (Fall 2019) | Element # | Name | Alias | Type | Width | Domain | Unit of Measure | Description | Nulls Allowed | Inclusion | Validation
Identification Elements |  | P_PCS.1 | PCS_ORID | Original ID | Text/String | 75 | (no domain) |  | Original ID from source/provider; a primary key used by asset owner/manager | No | Mandatory
Identification Elements |  | P_PCS.2 | PCS_FID | Federated (FIPS-added) ID | Text/String | 90 | (no domain) |  | Federated (or 'FIPS') ID; a concatenation of STATE_CODE (2 digits) + CO_CODE (3 digits) + CTU_ID_TXT (8 digits) + with PCS_ORID to create a unique ID (See note 1) | No | Mandatory
Type Elements |  | P_PCS.3 | PCS_TYPE | Type | Text/String | 30 | stwPCS_Type |  | Type of structure | No | Mandatory | domain check
Dimensional and Positional Elements |  | P_PCS.4 | PCS_LNG | Length | Double/Float | 6 | (no domain) |  | Length of structure | Yes | If Available | >0
Dimensional and Positional Elements | Flagged for Review > | P_PCS.5 | PCS_LNGUM | Length, Unit of Measurement | Text/String | 24 | stwUnitOfMeasure |  |  | Yes | If Available | domain check
Dimensional and Positional Elements |  | P_PCS.6 | PCS_WID | Width | Double/Float | 6 | (no domain) |  | Width of structure | Yes | If Available | >0
Dimensional and Positional Elements | Flagged for Review > | P_PCS.7 | PCS_WIDUM | Width, unit of measurement | Text/String | 24 | stwUnitOfMeasure |  |  | Yes | If Available | domain check
Dimensional and Positional Elements |  | P_PCS.8 | PCS_HT | Height or Mean Depth | Double/Float | 6 | (no domain) |  | Height of structure | Yes | If Available | >/< 0
Dimensional and Positional Elements | Flagged for Review > | P_PCS.9 | PCS_HTUM | Height or Mean Depth, unit of measurement | Text/String | 24 | stwUnitOfMeasure |  |  | Yes | If Available | domain check
Dimensional and Positional Elements |  | P_PCS.10 | PCS_VLD | Design volume | Double/Float | 6 | (no domain) |  | Designed volume of the feature | Yes | If Available | >0
Dimensional and Positional Elements |  | P_PCS.11 | PCS_VLDUM | Design volume, unit of measurement | Text/String | 24 | stwUnitOfMeasure |  |  | Yes | If Available | domain check
Dimensional and Positional Elements |  | P_PCS.12 | PCS_IELEV | Invert Elevation | Double/Float | 6 | (no domain) | feet above mean sea level | The elevation of the bottom of the inside portion of the outlet, in units of feet above mean sea level | Yes | Conditional | >0, nulls allowed
Dimensional and Positional Elements |  | P_PCS.13 | PCS_RELEV | Rim Elevation | Double/Float | 6 | (no domain) | feet above mean sea level | Rim elevation (mostly for manholes). Center of the manhole lid measured at the top. | Yes | Conditional | >0, nulls allowed
Dimensional and Positional Elements |  | P_PCS.14 | PCS_BELEV | Bottom Elevation of Structure | Double/Float | 6 | (no domain) | feet above mean sea level | The elevation of the bottom of the structure, in units of feet above mean sea level | Yes | Conditional | >0, nulls allowed
Dimensional and Positional Elements |  | P_PCS.15 | PCS_ROTAT | Rotation | Double/Float | 8 | (no domain) | degree | Field used to adjust symbol rotation for proper mapping display; counterclockwise starting from the east; (e.g. due east = 0°, due north = 90°, due west = 180°, due south = 270°) | Yes | Conditional | >0
Dimensional and Positional Elements |  | P_PCS.16 | PCS_HPAV | Horizontal Position Accuracy Value | Double/Float | 10 | (no domain) |  | Indicator of the accuracy of x and y value of the structure | Yes | Optional
Dimensional and Positional Elements |  | P_PCS.17 | PCS_HPU | Horizontal Position Unit | Text/String | 8 | stwUnitOfMeasure |  | Unit of measurement of the horizontal accuracy measure (e.g. feet, meters) | Yes | Optional | domain check
Dimensional and Positional Elements |  | P_PCS.18 | PCS_VPAV | Vertical Position Accuracy Value | Text/String | 10 | (no domain) |  | Indicator of the accuracy of z value of the structure, in units of meters | Yes | Optional
Dimensional and Positional Elements |  | P_PCS.19 | PCS_VPU | Vertical Position Unit | Text/String | 8 | stwUnitOfMeasure |  | Unit of measurement of the vertical accuracy measure (e.g. feet, meters) | Yes | Optional | domain check
Dimensional and Positional Elements |  | P_PCS.20 | PCS_VDAT | Vertical Datum | Text/String | 50 | stwVDatum |  | Name of the vertical datum in use by the data producer in creating their data | Yes | If Available | domain check
Dimensional and Positional Elements |  | P_PCS.21 | PCS_HDAT | Horizontal Datum | Text/String | 50 | stwHDatum |  | Name of the horizontal datum in use by the data producer in creating their data | Yes | If Available | domain check
Dimensional and Positional Elements |  | P_PCS.22 | PCS_LOC | Structure General Location | Text/String | 75 | (no domain) |  | General location, address, intersection or descriptive location (Populate with nearest Address Point or the names of intersecting streets) | Yes | If Available
Origin and Status Elements |  | P_PCS.23 | PCS_ABLINK | Link to As-Builts Drawing | Text/String | 150 | (no domain) |  | URL/Link to the as-built drawing containing the structure | Yes | If Available
Origin and Status Elements |  | P_PCS.24 | PCS_ABDOC | Document-ID of As-Built Drawing | Text/String | 150 | (no domain) |  | Document number or ID number of the as-built drawing | Yes | If Available
Origin and Status Elements |  | P_PCS.25 | PCS_STAT | Active Status of Structure | Text/String | 20 | stwStatus |  | The active/inactive status of a structure | No | Conditional | domain check
Origin and Status Elements |  | P_PCS.26 | PCS_IDATE | Date Structure Installed | Date | Default | (no domain) |  | Date of the installation of the physical structure | Yes | Optional
Origin and Status Elements |  | P_PCS.27 | PCS_MDATE | Date Structure Modified | Date | Default | (no domain) |  | Date of last modification of the physical structure | Yes | If Available
Origin and Status Elements |  | P_PCS.28 | PCS_COND | Structure Condition | Text/String | 150 | (no domain) |  | Condition of the physical structure | Yes | If Available
Origin and Status Elements |  | P_PCS.29 | PCS_CNDT | Date Condition Assessed | Date | Default | (no domain) |  | Date of last condition assessment of the physical structure | Yes | If Available
Origin and Status Elements |  | P_PCS.30 | PCS_MAGRN | Structure Maintenance Agreement Number | Text/String | 75 | (no domain) |  | Number (ID) of agreement between agencies for the maintenance of structure | Yes | If Available | domain check
Origin and Status Elements |  | P_PCS.31 | PCS_EASM | Easement (Flag) | Text/String | 7 | stwYesNoUnknown |  | Presence of an easement within which the structure is sited | Yes | If Available | domain check
Origin and Status Elements |  | P_PCS.32 | PCS_COF | Structure Consequence of Failure | Text/String | 2 | stwCriticalRating |  | Rating: 1-5 of severity of consequence of failure (1 = low, 5 = high) | Yes | If Available | domain check
Origin and Status Elements |  | P_PCS.33 | PCS_POF | Structure Probability of Failure | Text/String | 2 | stwCriticalRating |  | Rating: 1-5 of severity of probability of failure (1 = low, 5 = high) | Yes | If Available | domain check
Origin and Status Elements |  | P_PCS.34 | PCS_CRIT | Structure Criticality to System | Text/String | 2 | stwCriticalRating |  | Rating: 1-5 of criticality of the asset (1 = low, 5 = high) | Yes | If Available | domain check
Origin and Status Elements |  | P_PCS.35 | PCS_OWTYP | Ownership Type | Text/String | 75 | stwManagementType |  | Type of entity that owns the physical structure | No | Conditional | domain check
Origin and Status Elements |  | P_PCS.36 | PCS_OWNAM | Ownership Name | Text/String | 75 | stwAgencyOwnMaintain |  | Name of entity that owns the physical structure | Yes | If Available | domain check
Origin and Status Elements |  | P_PCS.37 | PCS_MAINT | Maintenance Authority Type | Text/String | 75 | stwManagementType |  | Type of entity that maintains the physical structure | No | Conditional | domain check
Origin and Status Elements |  | P_PCS.38 | PCS_MAINN | Maintenance Authority Name | Text/String | 75 | stwAgencyOwnMaintain |  | Name of entity that maintains the physical structure | Yes | If Available | domain check
Capacity Elements |  | P_PCS.39 | PCS_HOLDS | Holds Water (Flag) | Text/String | 10 | stwYesNoUnknown |  | A determination of whether the bottom elevation of the device is below the invert elevation, in which case the device would be considered to hold water | Yes | Conditional | domain check
Capacity Elements |  | P_PCS.40 | PCS_INFIL | Design Infiltration Rate | Double/Float | 10 |  |  | Numerical indicator of rate of infiltration through the bottom of an infiltration device; | Yes | Conditional | >0, nulls allowed
Capacity Elements | Flagged for Review > | P_PCS.41 | PCS_INFUM | Design Infiltration Rate, Unit of Measurement | Text/String | 24 | stwUnitOfMeasure | (use domain) | Rate of infiltration through the bottom of an infiltration device, units of measure;
Capacity Elements |  | P_PCS.42 | PCS_CDA | Contributing Drainage Area | Double/Float | 10 |  |  | Numerical indicator of surface area that discharges to the structure (applies only to water treatment devices)
Capacity Elements | Flagged for Review > | P_PCS.43 | PCS_CDAUM | Contributing Drainage Area, Unit of Measurement | Text/String | 24 | stwUnitOfMeasure | (use domain) | Land surface area that discharges to the structure, units of measurement | Yes | Conditional | >0, nulls allowed
Data Elements |  | P_PCS.44 | PCS_DATAT | Data Producer/Source Type | Text/String | 75 | stwManagementType |  | Type of entity that maintains/provides the digital data representing the structure | No | Conditional | domain check
Data Elements |  | P_PCS.45 | PCS_DATAN | Data Producer/Source Name | Text/String | 75 | stwAgencyOwnMaintain |  | Name of entity that maintains/provides the digital data representing the structure | Yes | If Available | domain check
Data Elements |  | P_PCS.46 | PCS_DAMOD | Last Modified | Date | Default | (no domain) |  | Date of last modification the digital data representing the structure | Yes | If Available
Data Elements |  | P_PCS.47 | PCS_DASRC | Data Source | Text/String | 75 | (no domain) |  | Source; provider of the digital data representing the structure, may be different than creator/maintainer | No | Mandatory
General Elements |  | P_PCS.48 | CTU_NAME | CTU Name | Text/String | 100 | CTUName |  | City or township name where the physical structure is located | No | Mandatory | domain check
General Elements |  | P_PCS.49 | CTU_ID_TXT | CTU Code | Text/String | 5 | CTUIDText |  | 5-digit CTU code where the physical structure located | No | Mandatory | domain check
General Elements |  | P_PCS.50 | CO_CODE | County Code | Text/String | 3 | CountyCode |  | 3-digit county FIPS code where the physical structure is located | No | Mandatory | domain check
General Elements |  | P_PCS.51 | CO_NAME | County Name | Text/String | 40 | CountyName |  | County name where the physical structure located | No | Mandatory | domain check
General Elements |  | P_PCS.52 | STATE_CODE | State Code | Text/String | 2 |  | Use '27' for MN (See note 3) | 2-digit state FIPS code where the physical structure located | No | Mandatory | value check
General Elements |  | P_PCS.53 | PCS_CMNT | Comments | Text/String | 150 |  |  | Clarifying comments and fill-in for "other" in PCS_TYPE | Yes | Optional

## P_ARTIFICIALPOINT
P_ARTIFICIALPOINT (v. 0.4.3)
Element Category | Element # | Name | Alias | Type | Width | Domain | Description | Nulls Allowed | Inclusion | Validation
Identification Elements | P_APNT.1 | APT_ORID | Artificial Point ID | Text/String | 75 |  | Original ID From source/provider [Source Unique ID] | No | Mandatory
Identification Elements | P_APNT.2 | APT_FID | Artificial Point Federated (FIPS) ID | Text/String | 90 |  | Federated (or 'FIPS') ID; a concatenation of STATE_CODE (2 digits) + CO_CODE (3 digits) + CTU_ID_TXT (8 digits) + with APNT_ORID to create a unique ID (See note 1) | No | Mandatory
Type Elements | P_APNT.3 | APT_TYPE | Artificial Point Type | Text/String | 45 | stwArtificalPointType | Type of artificial point | No | Mandatory | domain check
Origin and Status Elements | P_APNT.4 | APT_STAT | Artificial Point Status | Text/String | 20 | stwStatus | Status of artificial point | No | Mandatory | domain check
Dimensional and Positional Elements | P_APNT.5 | APT_ELV | Artificial Point Elevation | Double/Float | 6 | (use feet above mean sea level) | Assigned elevation (in feet above mean sea level) for the artificial point feature | Yes | If Available | </>0
Data Elements | P_APNT.6 | APT_DATAT | Artificial Point Data Producer/Source Type | Text/String | 75 | stwManagementType | Type of entity that creates/maintains the digital feature representing the artificial point | No | Conditional | domain check
Data Elements | P_APNT.7 | APT_DATAN | Artificial Point Data Producer/Source Name | Text/String | 75 | stwAgencyOwnMaintain | Name of entity that creates/maintains the digital feature representing the artificial point | No | Conditional
Data Elements | P_APNT.8 | APT_DAMOD | Artificial Point Last Modified | Date | Default |  | Date of last modification to digital feature representing the artificial point | Yes | If Available
Data Elements | P_APNT.9 | APT_DASRC | Artificial Point Data Source | Text/String | 75 |  | Source; provider of the digital data representing the artificial point, may be different than creator/maintainer | No | Mandatory
General Elements | P_APNT.10 | CTU_NAME | CTU Name | Text/String | 100 | CTUName | City or township name where artificial point is located | No | Mandatory | domain check
General Elements | P_APNT.11 | CTU_ID_TXT | CTU Code | Text/String | 5 | CTUIDText | 5-digit CTU code where artificial point is located | No | Mandatory | domain check
General Elements | P_APNT.12 | CO_CODE | County Code | Text/String | 3 | CountyCode | 3-digit county FIPS code where artificial point is located | No | Mandatory | domain check
General Elements | P_APNT.13 | CO_NAME | County Name | Text/String | 40 | CountyName | County name where artificial point is located | No | Mandatory | domain check
General Elements | P_APNT.14 | STATE_CODE | State Code | Text/String | 2 | Use '27' for MN (See note 3) | 2-digit state FIPS code where artificial point is located | No | Mandatory | domain check
General Elements | P_APNT.15 | APT_CMNT | Comments | Text/String | 254 |  | General field for text comments related to the artificial point feature | Yes | Optional

## P_INLETS
P_INLET (v. 0.4.3) | Flagged for Review (Fall 2019)
Element Category |  | Element # | Name | Alias | Type | Width | Domain | Unit of Measure | Description | Nulls Allowed | Inclusion | Validation
Identification Elements |  | P_IN.1 | IN_ORID | Original ID | Text/String | 75 | (no domain) |  | Original ID from source/provider; a primary key used by asset owner/manager | No | Mandatory
Identification Elements |  | P_IN.2 | IN_FID | Federated (FIPS-added) ID | Text/String | 90 | (no domain) |  | Federated (or 'FIPS') ID; a concatenation of STATE_CODE (2 digits) + CO_CODE (3 digits) + CTU_ID_TXT (8 digits) + with IN_ORID to create a unique ID (See note 1) | No | Mandatory
Type Elements | Allow for selecting multiple features at once > | P_IN.3 | IN_APRON | Apron inlet | Text/String | 7 | stwYesNoUnknown |  | A drainage inlet where an apron conveying the stormwater from grade down to the inlet entrance is present | No | Mandatory | domain check
Type Elements | " > | P_IN.4 | IN_CURB | Curb-Opening inlet | Text/String | 7 | stwYesNoUnknown |  | A drainage inlet consisting of an opening in the roadway curb | No | Mandatory | domain check
Type Elements | " > | P_IN.5 | IN_DECK | Deck drain (scupper) inlet | Text/String | 7 | stwYesNoUnknown |  | A drainage inlet from a bridge deck or a scupper | No | Mandatory | domain check
Type Elements | " > | P_IN.6 | IN_DROP | Drop inlet | Text/String | 7 | stwYesNoUnknown |  | A drainage inlet with a horizontal or nearly horizontal opening | No | Mandatory | domain check
Type Elements | " > | P_IN.7 | IN_FLANK | Flanking inlet | Text/String | 7 | stwYesNoUnknown |  | A drainage inlet placed on either side of an inlet at low point in a vertical curve to intercept debris as the slope decreasees (acts as relieft to the inlet at the lower point) | No | Mandatory | domain check
Type Elements | " > | P_IN.8 | IN_GRATE | Grate inlet | Text/String | 7 | stwYesNoUnknown |  | A drainage inlet composed of a grate in the roadway section or at the roadside low point, sale or channel | No | Mandatory | domain check
Type Elements | " > | P_IN.9 | IN_SLOT | Slotted inlet | Text/String | 7 | stwYesNoUnknown |  | A drainage inlet composed of a continuous slot built into the top of a pipe which serves to inercept, collect and transport the flow. | No | Mandatory | domain check
Type Elements | " > | P_IN.10 | IN_TRAP | Trap | Text/String | 7 | stwYesNoUnknown |  | Indicates the presence of a trap | No | Mandatory | domain check
Type Elements | " > | P_IN.11 | IN_TRDR | Trench drain | Text/String | 7 | stwYesNoUnknown |  | Indicates the presence of a trench drain | No | Mandatory | domain check
Type Elements | " > | P_IN.12 | IN_SUMP | Sump | Text/String | 7 | stwYesNoUnknown |  | Indicates the presence of a sump | No | Mandatory | domain check
Dimensional and Positional Elements |  | P_IN.13 | IN_SHAPE | Shape of inlet | Text/String | 14 | stwInletShape |  | Domain for basic shapes of drains | Yes | Conditional | domain check
Dimensional and Positional Elements |  | P_IN.14 | IN_LNG | Length | Double/Float | 6 | (no domain) |  | Length of structure | Yes | If Available | >0
Dimensional and Positional Elements | Flagged for Review > | P_IN.15 | IN_LNGUM | Length, Unit of Measurement | Text/String | 24 | stwUnitOfMeasure |  | Length of structure, unit of measurement | Yes | If Available | domain check
Dimensional and Positional Elements |  | P_IN.16 | IN_WID | Width | Double/Float | 6 | (no domain) |  | Width of structure | Yes | If Available | >0
Dimensional and Positional Elements | Flagged for Review > | P_IN.17 | IN_WIDUM | Width, unit of measurement | Text/String | 24 | stwUnitOfMeasure |  | Width of structure, unit of measurement | Yes | If Available | domain check
Dimensional and Positional Elements |  | P_IN.18 | IN_HT | Height or Mean Depth | Double/Float | 6 | (no domain) |  | Height of structure | Yes | If Available | >/< 0
Dimensional and Positional Elements | Flagged for Review > | P_IN.19 | IN_HTUM | Height or Mean Depth, unit of measurement | Text/String | 24 | stwUnitOfMeasure |  | Height of structure, unit of measurement | Yes | If Available | domain check
Dimensional and Positional Elements |  | P_IN.20 | IN_VLD | Design volume | Double/Float | 6 | (no domain) |  | Designed volume of the feature | Yes | If Available | >0
Dimensional and Positional Elements | Flagged for Review > | P_IN.21 | IN_VLDUM | Design volume, unit of measurement | Text/String | 24 | stwUnitOfMeasure |  | Designed volume of the feature, unit of measurement | Yes | If Available | domain check
Dimensional and Positional Elements |  | P_IN.22 | IN_IELEV | Invert Elevation | Double/Float | 6 | (no domain) | feet above mean sea level | The elevation of the bottom of the inside portion of the outlet, in units of feet above mean sea level | Yes | Conditional | >0, nulls allowed
Dimensional and Positional Elements |  | P_IN.23 | IN_RELEV | Rim Elevation | Double/Float | 6 | (no domain) | feet above mean sea level | Rim elevation (mostly for manholes). Center of the manhole lid measured at the top. | Yes | Conditional | >0, nulls allowed
Dimensional and Positional Elements |  | P_IN.24 | IN_BELEV | Bottom Elevation of Structure | Double/Float | 6 | (no domain) | feet above mean sea level | The elevation of the bottom of the structure, in units of feet above mean sea level | Yes | Conditional | >0, nulls allowed
Dimensional and Positional Elements |  | P_IN.25 | IN_ROTAT | Rotation | Double/Float | 8 | (no domain) | degrees | Field used to adjust symbol rotation for proper mapping display; counterclockwise starting from the east; (e.g. due east = 0°, due north = 90°, due west = 180°, due south = 270°) | Yes | Conditional | number/decimal
Dimensional and Positional Elements |  | P_IN.26 | IN_HPAV | Horizontal Position Accuracy Value | Double/Float | 10 | (no domain) |  | Numerical indicator of the accuracy of x and y value of the structure | Yes | If Available | >0, nulls allowed
Dimensional and Positional Elements |  | P_IN.27 | IN_HPU | Horizontal Position Unit | Text/String | 8 | stwUnitOfMeasure |  | Unit of measurement of the horizontal accuracy measure (e.g. feet, meters) | Yes | If Available
Dimensional and Positional Elements |  | P_IN.28 | IN_VPAV | Vertical Position Accuracy Value | Text/String | 10 | (no domain) |  | Numerical indicator of the accuracy of z value of the structure, in units of meters | Yes | If Available | >0, nulls allowed
Dimensional and Positional Elements |  | P_IN.29 | IN_VPU | Vertical Position Unit | Text/String | 8 | stwUnitOfMeasure |  | Unit of measurement of the vertical accuracy measure (e.g. feet, meters) | Yes | If Available
Dimensional and Positional Elements |  | P_IN.30 | IN_VDAT | Vertical Datum | Text/String | 50 | stwVDatum |  | Name of the vertical datum in use by the data producer in creating their data | Yes | If Available
Dimensional and Positional Elements |  | P_IN.31 | IN_HDAT | Horizontal Datum | Text/String | 50 | stwHDatum |  | Name of the horizontal datum in use by the data producer in creating their data | Yes | If Available
Dimensional and Positional Elements |  | P_IN.32 | IN_LOC | Structure General Location | Text/String | 75 | (no domain) |  | General location, address, intersection or descriptive location (Populate with nearest Address Point or the names of intersecting streets) | Yes | If Available
Origin and Status Elements |  | P_IN.33 | IN_ABLINK | Link to As-Built Drawing | Text/String | 150 | (no domain) |  | URL/Link to the as-built drawing containing the structure | Yes | If Available
Origin and Status Elements |  | P_IN.34 | IN_ABDOC | Document-ID of As-Built Drawing | Text/String | 150 | (no domain) |  | Document number or ID number of the as-built drawing | Yes | If Available
Origin and Status Elements |  | P_IN.35 | IN_STAT | Active Status of Structure | Text/String | 20 | stwStatus |  | The active/inactive status of a structure | No | Conditional | domain check
Origin and Status Elements |  | P_IN.36 | IN_COND | Structure Condition | Text/String | 150 | (no domain) |  | Descrption of the condition of the physical structure | No | Conditional | domain check
Origin and Status Elements |  | P_IN.37 | IN_MDATE | Date Structure Modified | Date | Default | (no domain) |  | Date of last modification of the physical structure | Yes | If Available
Origin and Status Elements |  | P_IN.38 | IN_MAGRN | Structure Maintenance Agreement Number | Text/String | 75 | (no domain) |  | Number (ID) of agreement between agencies for the maintenance of structure | Yes | If Available | domain check
Origin and Status Elements |  | P_IN.39 | IN_CNDT | Date Condition Assessed | Date | Default | (no domain) |  | Date of last condition assessment of the physical structure | Yes | Optional
Origin and Status Elements |  | P_IN.40 | IN_IDATE | Date Structure Installed | Date | Default | (no domain) |  | Date of the installation of the physical structure | Yes | Optional
Origin and Status Elements |  | P_IN.41 | IN_EASM | Easement (Flag) | Text/String | 7 | stwYesNoUnknown |  | Presence of an easement within which the structure is sited | Yes | If Available | domain check
Origin and Status Elements |  | P_IN.42 | IN_COF | Structure Consequence of Failure | Text/String | 2 | stwCriticalRating |  | Rating: 1-5 of severity of consequence of failure (1 = low, 5 = high) | Yes | If Available
Origin and Status Elements |  | P_IN.43 | IN_POF | Structure Probability of Failure | Text/String | 2 | stwCriticalRating |  | Rating: 1-5 of severity of probability of failure (1 = low, 5 = high) | Yes | If Available
Origin and Status Elements |  | P_IN.44 | IN_CRIT | Structure Criticality to System | Text/String | 2 | stwCriticalRating |  | Rating: 1-5 of criticality of the asset (1 = low, 5 = high) | Yes | If Available
Origin and Status Elements |  | P_IN.45 | IN_OWTYP | Ownership Type | Text/String | 75 | stwManagementType |  | Type of entity that owns the physical structure | No | Conditional | domain check
Origin and Status Elements |  | P_IN.46 | IN_OWNAM | Ownership Name | Text/String | 75 | stwAgencyOwnMaintain |  | Name of entity that owns the physical structure | Yes | If Available | domain check
Origin and Status Elements |  | P_IN.47 | IN_MAINT | Maintenance Authority Type | Text/String | 75 | stwManagementType |  | Type of entity that maintains the physical structure | No | Conditional | domain check
Origin and Status Elements |  | P_IN.48 | IN_MAINN | Maintenance Authority Name | Text/String | 75 | stwAgencyOwnMaintain |  | Name of entity that maintains the physical structure | Yes | If Available | domain check
Capacity Elements |  | P_IN.49 | IN_HOLDS | Holds Water (Flag) | Text/String | 10 | stwYesNoUnknown |  | A determination of whether the bottom elevation of the structure is below the invert elevation, in which case the device would be considered to hold water | Yes | Conditional | domain check
Capacity Elements | Flagged for Review > | P_IN.50 | IN_INFIL | Design Infiltration Rate | Double/Float | 10 |  |  | Numerical indicator of rate of infiltration through the bottom of an infiltration device; | Yes | Conditional | >0, nulls allowed
Capacity Elements | Flagged for Review > | P_IN.51 | IN_INFUM | Design Infiltration Rate, Unit of Measurement | Text/String | 24 | stwUnitOfMeasure | (use domain) | Rate of infiltration through the bottom of an infiltration device, units of measure;
Capacity Elements | Flagged for Review > | P_IN.52 | IN_CDA | Contributing Drainage Area | Double/Float | 10 |  |  | Numerical indicator of surface area that discharges to the structure (applies only to water treatment devices)
Capacity Elements | Flagged for Review > | P_IN.53 | IN_CDAUM | Contributing Drainage Area, Unit of Measurement | Text/String | 24 | stwUnitOfMeasure | (use domain) | Land surface area that discharges to the structure, units of measurement | Yes | Conditional | >0, nulls allowed
Data Elements |  | P_IN.54 | IN_DATAT | Data Producer/Source Type | Text/String | 75 | stwManagementType |  | Type of entity that maintains/provides the digital data representing the structure | No | Conditional | domain check
Data Elements |  | P_IN.55 | IN_DATAN | Data Producer/Source Name | Text/String | 75 | stwAgencyOwnMaintain |  | Name of entity that maintains/provides the digital data representing the structure | Yes | If Available | domain check
Data Elements |  | P_IN.56 | IN_DAMOD | Last Modified | Date | Default | (no domain) |  | Date of last modification the digital data representing the structure | Yes | If Available
Data Elements |  | P_IN.57 | IN_DASRC | Data Source | Text/String | 75 | (no domain) |  | Source; provider of the digital data representing the structure, may be different than creator/maintainer | No | Mandatory
General Elements |  | P_IN.58 | CTU_NAME | CTU Name | Text/String | 100 | CTUName |  | City or township name where the physical structure is located | No | Mandatory | domain check
General Elements |  | P_IN.59 | CTU_ID_TXT | CTU Code | Text/String | 5 | CTUIDText |  | 5-digit CTU code where the physical structure located | No | Mandatory | domain check
General Elements |  | P_IN.60 | CO_CODE | County Code | Text/String | 3 | CountyCode |  | 3-digit county FIPS code where the physical structure is located | No | Mandatory | domain check
General Elements |  | P_IN.61 | CO_NAME | County Name | Text/String | 40 | CountyName |  | County name where the physical structure located | No | Mandatory | domain check
General Elements |  | P_IN.62 | STATE_CODE | State Code | Text/String | 2 | (no domain) | Use '27' for MN (See note 3) | 2-digit state FIPS code where the physical structure located | No | Mandatory | domain check
General Elements |  | P_IN.63 | IN_CMNT | Comments | Text/String | 150 | (no domain) |  | Clarifying comments and fill-in for "other" in IN_TYPE | Yes | Optional

## P_OUTLETS
P_OUTLET (v. 0.4.3)
Element Category | Flagged for Review (Fall 2019) | Element # | Name | Alias | Type | Width | Default | Domain | Unit of Measure | Description | Nulls Allowed | Inclusion | Validation
Identification Elements |  | P_OUT.1 | OUT_ORID | Original ID | Text/String | 75 |  |  |  | Original ID from source/provider; a primary key used by asset owner/manager | No | Mandatory
Identification Elements |  | P_OUT.2 | OUT_FID | Federated (FIPS-added) ID | Text/String | 90 |  |  |  | Federated (or 'FIPS') ID; a concatenation of STATE_CODE (2 digits) + CO_CODE (3 digits) + CTU_ID_TXT (8 digits) + with OUT_ORID to create a unique ID (See note 1) | No | Mandatory
Type Elements |  | P_OUT.3 | OUT_APRON | Apron (Flag) | Text/String | 7 |  | stwYesNoUnknown |  | Flag if outlet contains an apron | Yes | If Available | domain check
Type Elements |  | P_OUT.4 | OUT_OUTFL | Outfall (Flag) | Text/String | 7 |  | stwYesNoUnknown |  | Flag if outlet contains an outfall (An outfall is where stormwater leaves a system or jurisdiction) | Yes | If Available | domain check
Type Elements |  | P_OUT.5 | OUT_PDIS | Discharge Point (Flag) | Text/String | 7 |  | stwYesNoUnknown |  | Flag if outlet contains a discharge point | Yes | If Available | domain check
Type Elements |  | P_OUT.6 | OUT_DITCH | Ditch Outlet (Flag) | Text/String | 7 |  | stwYesNoUnknown |  | Flag if outlet point contains a ditch outlet | Yes | If Available | domain check
Type Elements |  | P_OUT.7 | OUT_UNDER | Underground (Flag) | Text/String | 7 |  | stwYesNoUnknown |  | Flag if outlet point is underground | Yes | If Available | domain check
Type Elements |  | P_OUT.8 | OUT_FLGATE | Flap Gate (Flag) | Text/String | 7 |  | stwYesNoUnknown |  | Flag if outlet point contains a flap gate | Yes | If Available | domain check
Type Elements |  | P_OUT.9 | OUT_TDCHM | Tide Chamber (Flag) | Text/String | 7 |  | stwYesNoUnknown |  | Flag if outlet point contains a ditch outlet (Applies to municipalities along Lake Superior? Maybe?) | Yes | If Available | domain check
Type Elements | Flagged for Review > | P_OUT.10 | OUT_TYPE | Outlet Type Option | Text/String | 7 |  | stwOutletTypeOptions |  | Domain of values of possible outlet types | Yes | If Available | domain check
Dimensional and Positional Elements |  | P_OUT.12 | OUT_LNG | Length | Double/Float | 6 | (no domain) | (no domain) |  | Length of structure | Yes | If Available | >0
Dimensional and Positional Elements | Flagged for Review > | P_OUT.13 | OUT_LNGUM | Length, Unit of Measurement | Text/String | 24 | stwUnitOfMeasure | stwUnitOfMeasure |  | Length of structure, unit of measurement | Yes | If Available | domain check
Dimensional and Positional Elements |  | P_OUT.14 | OUT_WID | Width | Double/Float | 6 | (no domain) | (no domain) |  | Width of structure | Yes | If Available | >0
Dimensional and Positional Elements | Flagged for Review > | P_OUT.15 | OUT_WIDUM | Width, unit of measurement | Text/String | 24 | stwUnitOfMeasure | stwUnitOfMeasure |  | Width of structure, unit of measurement | Yes | If Available | domain check
Dimensional and Positional Elements |  | P_OUT.16 | OUT_HT | Height or Mean Depth | Double/Float | 6 | (no domain) | (no domain) |  | Height of structure | Yes | If Available | >/< 0
Dimensional and Positional Elements | Flagged for Review > | P_OUT.17 | OUT_HTUM | Height or Mean Depth, unit of measurement | Text/String | 24 | stwUnitOfMeasure | stwUnitOfMeasure |  | Height of structure, unit of measurement | Yes | If Available | domain check
Dimensional and Positional Elements |  | P_OUT.18 | OUT_VLD | Design volume | Double/Float | 6 | (no domain) | (no domain) |  | Designed volume of the feature | Yes | If Available | >0
Dimensional and Positional Elements | Flagged for Review > | P_OUT.19 | OUT_VLDUM | Design volume, unit of measurement | Text/String | 24 | stwUnitOfMeasure | stwUnitOfMeasure |  | Designed volume of the feature, unit of measurement | Yes | If Available | domain check
Dimensional and Positional Elements |  | P_OUT.20 | OUT_IELEV | Invert Elevation | Double/Float | 6 | (no domain) | (no domain) | feet above mean sea level | The elevation of the bottom of the inside portion of the outlet, in units of feet above mean sea level | Yes | Conditional | >0, nulls allowed
Dimensional and Positional Elements |  | P_OUT.21 | OUT_RELEV | Rim Elevation | Double/Float | 6 | (no domain) | (no domain) | feet above mean sea level | Rim elevation (mostly for manholes). Center of the manhole lid measured at the top. | Yes | Conditional | >0, nulls allowed
Dimensional and Positional Elements |  | P_OUT.22 | OUT_BELEV | Bottom Elevation of Structure | Double/Float | 6 | (no domain) | (no domain) | feet above mean sea level | The elevation of the bottom of the structure, in units of feet above mean sea level | Yes | Conditional | >0, nulls allowed
Dimensional and Positional Elements |  | P_OUT.23 | OUT_ROTAT | Rotation | Double/Float | 8 | (no domain) | (no domain) | degrees | Field used to adjust symbol rotation for proper mapping display; counterclockwise starting from the east; (e.g. due east = 0°, due north = 90°, due west = 180°, due south = 270°) | Yes | Conditional | number/decimal
Dimensional and Positional Elements |  | P_OUT.24 | OUT_HPAV | Horizontal Position Accuracy Value | Double/Float | 10 | (no domain) | (no domain) |  | Numerical indicator of the accuracy of x and y value of the structure | Yes | If Available | >0, nulls allowed
Dimensional and Positional Elements |  | P_OUT.25 | OUT_HPU | Horizontal Position Unit | Text/String | 8 | stwUnitOfMeasure | stwUnitOfMeasure |  | Unit of measurement of the horizontal accuracy measure (e.g. feet, meters) | Yes | If Available
Dimensional and Positional Elements |  | P_OUT.26 | OUT_VPAV | Vertical Position Accuracy Value | Text/String | 10 | (no domain) | (no domain) |  | Numerical indicator of the accuracy of z value of the structure, in units of meters | Yes | If Available | >0, nulls allowed
Dimensional and Positional Elements |  | P_OUT.27 | OUT_VPU | Vertical Position Unit | Text/String | 8 | stwUnitOfMeasure | stwUnitOfMeasure |  | Unit of measurement of the vertical accuracy measure (e.g. feet, meters) | Yes | If Available
Dimensional and Positional Elements |  | P_OUT.28 | OUT_VDAT | Vertical Datum | Text/String | 50 | stwVDatum | stwVDatum |  | Name of the vertical datum in use by the data producer in creating their data | Yes | If Available
Dimensional and Positional Elements |  | P_OUT.29 | OUT_HDAT | Horizontal Datum | Text/String | 50 | stwHDatum | stwHDatum |  | Name of the horizontal datum in use by the data producer in creating their data | Yes | If Available
Dimensional and Positional Elements |  | P_OUT.30 | OUT_LOC | Structure General Location | Text/String | 75 | (no domain) | (no domain) |  | General location, address, intersection or descriptive location (Populate with nearest Address Point or the names of intersecting streets) | Yes | If Available
Origin and Status Elements |  | P_OUT.31 | OUT_ABLINK | Link to As-Builts Drawing | Text/String | 150 |  |  |  | URL/Link to the as-built drawing containing the structure | Yes | If Available
Origin and Status Elements |  | P_OUT.32 | OUT_ABDOC | Document-ID of As-Built Drawing | Text/String | 150 |  |  |  | Document number or ID number of the as-built drawing | Yes | If Available
Origin and Status Elements |  | P_OUT.33 | OUT_STAT | Active Status of Structure | Text/String | 20 |  | stwStatus |  | The active/inactive status of a structure | No | Conditional | domain check
Origin and Status Elements |  | P_OUT.34 | OUT_IDATE | Date Structure Installed | Date | Default |  |  |  | Date of the installation of the physical structure | Yes | Optional
Origin and Status Elements |  | P_OUT.35 | OUT_MDATE | Date Structure Modified | Date | Default |  |  |  | Date of last modification of the physical structure | Yes | If Available
Origin and Status Elements |  | P_OUT.36 | OUT_COND | Structure Condition | Text/String | 150 |  |  |  | Condition of the physical structure | No | Conditional | domain check
Origin and Status Elements |  | P_OUT.37 | OUT_CNDT | Date Condition Assessed | Date | Default |  |  |  | Date of last condition assessment of the physical structure | Yes | Optional
Origin and Status Elements |  | P_OUT.38 | OUT_MAGRN | Structure Maintenance Agreement Number | Text/String | 75 |  |  |  | Number (ID) of agreement between agencies for the maintenance of structure | Yes | If Available | domain check
Origin and Status Elements |  | P_OUT.39 | OUT_EASM | Easement (Flag) | Text/String | 7 |  | stwYesNoUnknown |  | Presence of an easement within which the structure is sited | Yes | If Available | domain check
Origin and Status Elements |  | P_OUT.40 | OUT_COF | Structure Consequence of Failure | Text/String | 2 |  | stwCriticalRating |  | Rating: 1-5 of severity of consequence of failure (1 = low, 5 = high) | Yes | If Available
Origin and Status Elements |  | P_OUT.41 | OUT_POF | Structure Probability of Failure | Text/String | 2 |  | stwCriticalRating |  | Rating: 1-5 of severity of probability of failure (1 = low, 5 = high) | Yes | If Available
Origin and Status Elements |  | P_OUT.42 | OUT_CRIT | Structure Criticality to System | Text/String | 2 |  | stwCriticalRating |  | Rating: 1-5 of criticality of the asset (1 = low, 5 = high) | Yes | If Available
Origin and Status Elements |  | P_OUT.43 | OUT_OWTYP | Ownership Type | Text/String | 75 |  | stwManagementType |  | Type of entity that owns the physical structure | No | Conditional | domain check
Origin and Status Elements |  | P_OUT.44 | OUT_OWNAM | Ownership Name | Text/String | 75 |  | stwAgencyOwnMaintain |  | Name of entity that owns the physical structure | Yes | If Available | domain check
Origin and Status Elements |  | P_OUT.45 | OUT_MAINT | Maintenance Authority Type | Text/String | 75 |  | stwManagementType |  | Type of entity that maintains the physical structure | No | Conditional | domain check
Origin and Status Elements |  | P_OUT.46 | OUT_MAINN | Maintenance Authority Name | Text/String | 75 |  | stwAgencyOwnMaintain |  | Name of entity that maintains the physical structure | Yes | If Available | domain check
Capacity Elements | Flagged for Review > | P_OUT.47 | OUT_HOLDS | Holds Water (Flag) | Text/String | 10 | stwYesNoUnknown | stwYesNoUnknown |  | A determination of whether the bottom elevation of the structure is below the invert elevation, in which case the device would be considered to hold water | Conditional | domain check | domain check
Capacity Elements | Flagged for Review > | P_OUT.48 | OUT_INFIL | Design Infiltration Rate | Double/Float | 10 |  |  |  | Numerical indicator of rate of infiltration through the bottom of an infiltration device; | Conditional | >0, nulls allowed | >0, nulls allowed
Capacity Elements | Flagged for Review > | P_OUT.49 | OUT_INFUM | Design Infiltration Rate, Unit of Measurement | Text/String | 24 | stwUnitOfMeasure | stwUnitOfMeasure |  | Rate of infiltration through the bottom of an infiltration device, units of measure; |  |  | >0, nulls allowed
Capacity Elements | Flagged for Review > | P_OUT.50 | OUT_CDA | Contributing Drainage Area | Double/Float | 10 |  |  |  | Numerical indicator of surface area that discharges to the structure (applies only to water treatment devices)
Capacity Elements | Flagged for Review > | P_OUT.51 | OUT_CDAUM | Contributing Drainage Area, Unit of Measurement | Text/String | 24 | stwUnitOfMeasure | stwUnitOfMeasure |  | Land surface area that discharges to the structure, units of measurement | Conditional | >0, nulls allowed
Data Elements |  | P_OUT.52 | OUT_DATAT | Data Producer/Source Type | Text/String | 75 |  | stwManagementType |  | Type of entity that maintains/provides the digital data representing the structure | No | Conditional | domain check
Data Elements |  | P_OUT.53 | OUT_DATAN | Data Producer/Source Name | Text/String | 75 |  | stwAgencyOwnMaintain |  | Name of entity that maintains/provides the digital data representing the structure | Yes | If Available | domain check
Data Elements |  | P_OUT.54 | OUT_DAMOD | Last Modified | Date | Default |  |  |  | Date of last modification the digital data representing the structure | Yes | If Available
Data Elements |  | P_OUT.55 | OUT_DASRC | Data Source | Text/String | 75 |  |  |  | Source; provider of the digital data representing the structure, may be different than creator/maintainer | No | Mandatory
General Elements |  | P_OUT.56 | CTU_NAME | CTU Name | Text/String | 100 |  | CTUName |  | City or township name where the physical structure is located | No | Mandatory | domain check
General Elements |  | P_OUT.57 | CTU_ID_TXT | CTU Code | Text/String | 5 |  | CTUIDText |  | 5-digit CTU code where the physical structure located | No | Mandatory | domain check
General Elements |  | P_OUT.58 | CO_CODE | County Code | Text/String | 3 |  | CountyCode |  | 3-digit county FIPS code where the physical structure is located | No | Mandatory | domain check
General Elements |  | P_OUT.59 | CO_NAME | County Name | Text/String | 40 |  | CountyName |  | County name where the physical structure located | No | Mandatory | domain check
General Elements |  | P_OUT.60 | STATE_CODE | State Code | Text/String | 2 | 27 |  | Use '27' for MN (See note 3) | 2-digit state FIPS code where the physical structure located | No | Mandatory | domain check
General Elements |  | P_OUT.61 | OUT_CMNT | Comments | Text/String | 150 |  |  |  | Clarifying comments and fill-in for "other" in OUT_TYPE | Yes | Optional

## P_MANHOLES
P_MANHOLE (v. 0.4.3)
Element Category | Flagged for Review (Fall 2019) | Element # | Name | Alias | Type | Width | Domain | Unit of Measure | Description | Nulls Allowed | Inclusion | Validation
Identification Elements |  | P_MH.1 | MH_ORID | Original ID | Text/String | 75 |  |  | Original ID from source/provider; a primary key used by asset owner/manager | No | Mandatory
Identification Elements |  | P_MH.2 | MH_FID | Federated (FIPS-added) ID | Text/String | 90 |  |  | Federated (or 'FIPS') ID; a concatenation of STATE_CODE (2 digits) + CO_CODE (3 digits) + CTU_ID_TXT (8 digits) + with MH_ORID to create a unique ID (See note 1) | No | Mandatory
Type Elements |  | P_MH.3 | MH_CO | Clean Out | Text/String | 7 | stwYesNoUnknown |  | Flag if manhole is a cleanout | Yes | Conditional | domain check
Type Elements |  | P_MH.4 | MH_GV | Gate Valve | Text/String | 7 | stwYesNoUnknown |  | Flag if manhole is a gate valve | Yes | Conditional | domain check
Type Elements |  | P_MH.5 | MH_JC | Junction Chamber | Text/String | 7 | stwYesNoUnknown |  | Flag if manhole is a junction chamber | Yes | Conditional | domain check
Type Elements |  | P_MH.6 | MH_CN | Control | Text/String | 7 | stwYesNoUnknown |  | Flag if manhole contains a control device | Yes | Conditional | domain check
Type Elements |  | P_MH.7 | MH_TR | Trap | Text/String | 7 | stwYesNoUnknown |  | Flag if manhole is a trap | Yes | Conditional | domain check
Type Elements |  | P_MH.8 | MH_SPLIT | Split | Text/String | 7 | stwYesNoUnknown |  | Flag if manhole is a split | Yes | Conditional | domain check
Type Elements |  | P_MH.9 | MH_SUMP | Sump | Text/String | 7 | stwYesNoUnknown |  | Flag if manhole is a sump | Yes | Conditional | domain check
Type Elements | Flagged for Review > + additional values? | P_MH.10 | MH_BUR | Buried | Text/String | 7 | stwYesNoUnknown |  | Flag if manhole is buried (not visible from surface/paved over) | Yes | Conditional | domain check
Dimensional and Positional Elements |  | P_MH.11 | MH_LNG | Length | Double/Float | 6 | (no domain) |  | Length of structure | Yes | If Available | >0
Dimensional and Positional Elements | Flagged for Review > | P_MH.12 | MH_LNGUM | Length, Unit of Measurement | Text/String | 24 | stwUnitOfMeasure |  | Length of structure, unit of measurement | Yes | If Available | domain check
Dimensional and Positional Elements |  | P_MH.13 | MH_WID | Width | Double/Float | 6 | (no domain) |  | Width of structure | Yes | If Available | >0
Dimensional and Positional Elements | Flagged for Review > | P_MH.14 | MH_WIDUM | Width, unit of measurement | Text/String | 24 | stwUnitOfMeasure |  | Width of structure, unit of measurement | Yes | If Available | domain check
Dimensional and Positional Elements |  | P_MH.15 | MH_HT | Height or Mean Depth | Double/Float | 6 | (no domain) |  | Height of structure | Yes | If Available | >/< 0
Dimensional and Positional Elements | Flagged for Review > | P_MH.16 | MH_HTUM | Height or Mean Depth, unit of measurement | Text/String | 24 | stwUnitOfMeasure |  | Height of structure, unit of measurement | Yes | If Available | domain check
Dimensional and Positional Elements |  | P_MH.17 | MH_VLD | Design volume | Double/Float | 6 | (no domain) |  | Designed volume of the feature | Yes | If Available | >0
Dimensional and Positional Elements | Flagged for Review > | P_MH.18 | MH_VLDUM | Design volume, unit of measurement | Text/String | 24 | stwUnitOfMeasure |  | Designed volume of the feature, unit of measurement | Yes | If Available | domain check
Dimensional and Positional Elements |  | P_MH.19 | MH_IELEV | Invert Elevation | Double/Float | 6 | (no domain) | feet above mean sea level | The elevation of the bottom of the inside portion of the outlet, in units of feet above mean sea level | Yes | Conditional | >0, nulls allowed
Dimensional and Positional Elements |  | P_MH.20 | MH_RELEV | Rim Elevation | Double/Float | 6 | (no domain) | feet above mean sea level | Rim elevation (mostly for manholes). Center of the manhole lid measured at the top. | Yes | Conditional | >0, nulls allowed
Dimensional and Positional Elements |  | P_MH.21 | MH_BELEV | Bottom Elevation of Structure | Double/Float | 6 | (no domain) | feet above mean sea level | The elevation of the bottom of the structure, in units of feet above mean sea level | Yes | Conditional | >0, nulls allowed
Dimensional and Positional Elements |  | P_MH.22 | MH_ROTAT | Rotation | Double/Float | 8 | (no domain) | degrees | Field used to adjust symbol rotation for proper mapping display; counterclockwise starting from the east; (e.g. due east = 0°, due north = 90°, due west = 180°, due south = 270°) | Yes | Conditional | number/decimal
Dimensional and Positional Elements |  | P_MH.23 | MH_HPAV | Horizontal Position Accuracy Value | Double/Float | 10 | (no domain) |  | Numerical indicator of the accuracy of x and y value of the structure | Yes | If Available | >0, nulls allowed
Dimensional and Positional Elements |  | P_MH.24 | MH_HPU | Horizontal Position Unit | Text/String | 8 | stwUnitOfMeasure |  | Unit of measurement of the horizontal accuracy measure (e.g. feet, meters) | Yes | If Available
Dimensional and Positional Elements |  | P_MH.25 | MH_VPAV | Vertical Position Accuracy Value | Text/String | 10 | (no domain) |  | Numerical indicator of the accuracy of z value of the structure, in units of meters | Yes | If Available | >0, nulls allowed
Dimensional and Positional Elements |  | P_MH.26 | MH_VPU | Vertical Position Unit | Text/String | 8 | stwUnitOfMeasure |  | Unit of measurement of the vertical accuracy measure (e.g. feet, meters) | Yes | If Available
Dimensional and Positional Elements |  | P_MH.27 | MH_VDAT | Vertical Datum | Text/String | 50 | stwVDatum |  | Name of the vertical datum in use by the data producer in creating their data | Yes | If Available
Dimensional and Positional Elements |  | P_MH.28 | MH_HDAT | Horizontal Datum | Text/String | 50 | stwHDatum |  | Name of the horizontal datum in use by the data producer in creating their data | Yes | If Available
Dimensional and Positional Elements |  | P_MH.29 | MH_LOC | Structure General Location | Text/String | 75 | (no domain) |  | General location, address, intersection or descriptive location (Populate with nearest Address Point or the names of intersecting streets) | Yes | If Available
Origin and Status Elements |  | P_MH.30 | MH_ABLINK | Link to As-Built Drawing | Text/String | 150 |  |  | URL/Link to the as-built drawing containing the structure | Yes | If Available
Origin and Status Elements |  | P_MH.31 | MH_ABDOC | Document-ID of As-Built Drawing | Text/String | 150 |  |  | Document number or ID number of the as-built drawing | Yes | If Available
Origin and Status Elements |  | P_MH.32 | MH_STAT | Active Status of Structure | Text/String | 20 | stwStatus |  | The active/inactive status of a structure | No | Conditional | domain check
Origin and Status Elements |  | P_MH.33 | MH_IDATE | Date Structure Installed | Date | Default |  |  | Date of the installation of the physical structure | Yes | Optional
Origin and Status Elements |  | P_MH.34 | MH_MDATE | Date Structure Modified | Date | Default |  |  | Date of last modification of the physical structure | Yes | If Available
Origin and Status Elements |  | P_MH.35 | MH_COND | Structure Condition | Text/String | 150 |  |  | Condition of the physical structure | No | Conditional | domain check
Origin and Status Elements |  | P_MH.36 | MH_CNDT | Date Condition Assessed | Date | Default |  |  | Date of last condition assessment of the physical structure | Yes | Optional
Origin and Status Elements |  | P_MH.37 | MH_MAGRN | Structure Maintenance Agreement Number | Text/String | 75 |  |  | Number (ID) of agreement between agencies for the maintenance of structure | Yes | If Available | domain check
Origin and Status Elements |  | P_MH.38 | MH_EASM | Easement (Flag) | Text/String | 7 | stwYesNoUnknown |  | Presence of an easement within which the structure is sited | Yes | If Available | domain check
Origin and Status Elements |  | P_MH.39 | MH_COF | Structure Consequence of Failure | Text/String | 2 | stwCriticalRating |  | Rating: 1-5 of severity of consequence of failure (1 = low, 5 = high) | Yes | If Available
Origin and Status Elements |  | P_MH.40 | MH_POF | Structure Probability of Failure | Text/String | 2 | stwCriticalRating |  | Rating: 1-5 of severity of probability of failure (1 = low, 5 = high) | Yes | If Available
Origin and Status Elements |  | P_MH.41 | MH_CRIT | Structure Criticality to System | Text/String | 2 | stwCriticalRating |  | Rating: 1-5 of criticality of the asset (1 = low, 5 = high) | Yes | If Available
Origin and Status Elements |  | P_MH.42 | MH_OWTYP | Ownership Type | Text/String | 75 | stwManagementType |  | Type of entity that owns the physical structure | No | Conditional | domain check
Origin and Status Elements |  | P_MH.43 | MH_OWNAM | Ownership Name | Text/String | 75 | stwAgencyOwnMaintain |  | Name of entity that owns the physical structure | Yes | If Available | domain check
Origin and Status Elements |  | P_MH.44 | MH_MAINT | Maintenance Authority Type | Text/String | 75 | stwManagementType |  | Type of entity that maintains the physical structure | No | Conditional | domain check
Origin and Status Elements |  | P_MH.45 | MH_MAINN | Maintenance Authority Name | Text/String | 75 | stwAgencyOwnMaintain |  | Name of entity that maintains the physical structure | Yes | If Available | domain check
Data Elements |  | P_MH.46 | MH_DATAT | Data Producer/Source Type | Text/String | 75 | stwManagementType |  | Type of entity that maintains/provides the digital data representing the structure | No | Conditional | domain check
Data Elements |  | P_MH.47 | MH_DATAN | Data Producer/Source Name | Text/String | 75 | stwAgencyOwnMaintain |  | Name of entity that maintains/provides the digital data representing the structure | Yes | If Available | domain check
Data Elements |  | P_MH.48 | MH_DAMOD | Last Modified | Date | Default |  |  | Date of last modification the digital data representing the structure | Yes | If Available
Data Elements |  | P_MH.49 | MH_DASRC | Data Source | Text/String | 75 |  |  | Source; provider of the digital data representing the structure, may be different than creator/maintainer | No | Mandatory
General Elements |  | P_MH.50 | CTU_NAME | CTU Name | Text/String | 100 | CTUName |  | City or township name where the physical structure is located | No | Mandatory | domain check
General Elements |  | P_MH.51 | CTU_ID_TXT | CTU Code | Text/String | 5 | CTUIDText |  | 5-digit CTU code where the physical structure located | No | Mandatory | domain check
General Elements |  | P_MH.52 | CO_CODE | County Code | Text/String | 3 | CountyCode |  | 3-digit county FIPS code where the physical structure is located | No | Mandatory | domain check
General Elements |  | P_MH.53 | CO_NAME | County Name | Text/String | 40 | CountyName |  | County name where the physical structure located | No | Mandatory | domain check
General Elements |  | P_MH.54 | STATE_CODE | State Code | Text/String | 2 |  | Use '27' for MN (See note 3) | 2-digit state FIPS code where the physical structure located | No | Mandatory | domain check
General Elements |  | P_MH.55 | MH_CMNT | Comments | Text/String | 150 |  |  | Clarifying comments and fill-in for "other" in MH_TYPE | Yes | Optional

## P_LIFTSTATIONS
P_LIFTSTATIONS (v. 0.4.3)
Element Category | Element # | Name | Alias | Type | Width | Domain | Preferred Unit of Measure | Description | Nulls Allowed | Inclusion | Validation
Identification Elements | P_LS.1 | LS_ORID | Original ID | Text/String | 75 | (no domain) |  | Original ID from source/provider; a primary key used by asset owner/manager | No | Mandatory
Identification Elements | P_LS.2 | LS_FID | Federated (FIPS-added) ID | Text/String | 90 | (no domain) |  | Federated (or 'FIPS') ID; a concatenation of STATE_CODE (2 digits) + CO_CODE (3 digits) + CTU_ID_TXT (8 digits) + with LS_ORID to create a unique ID (See note 1) | No | Mandatory
Type Elements | P_LS.3 | LS_TYPE | Type | Text/String | 30 | stwLiftStationType |  | Type of lift station structure | No | Mandatory | domain check
Dimensional and Positional Elements | P_LS.4 | LS_NOW | Number of Wells | Integer | 2 | (no domain) |  | Number of wells at lift station | Yes | Conditional | >0, nulls allowed
Dimensional and Positional Elements | P_LS.5 | LS_NOP | Number of Pumps | Integer | 2 | (no domain) |  | Number of pump fixtures of structure | Yes | Conditional
Dimensional and Positional Elements | P_LS.6 | LS_SCADA | SCADA information | Text/String | 100 | (no domain) |  | Text/contextual information about/links to SCADA system | Yes | Conditional
Dimensional and Positional Elements | P_LS.7 | LS_CMXVL | Capacity maximum volume | Double/Float | 8 | (no domain) |  | Numerical indicator of maximum capacity of the lift station | Yes | Conditional | >0, nulls allowed
Dimensional and Positional Elements | P_LS.8 | LS_CMXVLUM | Capacity maximum volume, unit of measure | Text/String | 24 | stwUnitOfMeasure |  | Capacity maximum volume, unit of measurement | Yes | Conditional
Dimensional and Positional Elements | P_LS.8 | LS_FD | Foundation Drain | Text/String | 7 | stwYesNoUnknown |  | Presence of a foundation drain | Yes | Conditional
Dimensional and Positional Elements | P_LS.9 | LS_SUMP | Sump | Text/String | 7 | stwYesNoUnknown |  | Presence of a sump structure | Yes | Conditional
Dimensional and Positional Elements | P_HCS.4 | LS_LNG | Length | Double/Float | 6 | (no domain) |  | Numerical indicator of length of structure | Yes | Conditional | >/< 0, nulls allowed
Dimensional and Positional Elements | P_HCS.5 | LS_LNGUM | Length, Unit of Measurement | Text/String | 24 | stwUnitOfMeasure |  | Length of structure, units of measurement | Yes | Conditional | >/< 0, nulls allowed
Dimensional and Positional Elements | P_HCS.6 | LS_WID | Width | Double/Float | 6 | (no domain) |  | Numerical indicator of width of structure | Yes | Conditional
Dimensional and Positional Elements | P_HCS.7 | LS_WIDUM | Width, unit of measurement | Text/String | 24 | stwUnitOfMeasure |  | Width of structure, units of measurement | Yes | Conditional
Dimensional and Positional Elements | P_HCS.8 | LS_HT | Height or Mean Depth | Double/Float | 6 | (no domain) |  | Numerical indicator of height or mean depth of structure | Yes | Conditional
Dimensional and Positional Elements | P_HCS.9 | LS_HTUM | Height or Mean Depth, unit of measurement | Text/String | 24 | stwUnitOfMeasure |  | Height or mean depth of structure, units of measurement | Yes | Conditional
Dimensional and Positional Elements | P_LS.11 | LS_IELEV | Invert Elevation | Double/Float | 6 | (no domain) | feet above mean sea level | The elevation of the bottom of the inside portion of the outlet, in units of feet above mean sea level | Yes | Conditional | >0, nulls allowed
Dimensional and Positional Elements | P_LS.12 | LS_OELEV | Outlet Elevation | Double/Float | 6 | (no domain) | feet above mean sea level | The elevation of the outlet, in units of feet above mean sea level | Yes | Conditional
Dimensional and Positional Elements | P_LS.13 | LS_RELEV | Rim Elevation | Double/Float | 6 | (no domain) | feet above mean sea level | Rim elevation (if applicable) | Yes | Conditional | >0, nulls allowed
Dimensional and Positional Elements | P_LS.14 | LS_BELEV | Bottom Elevation of Structure | Double/Float | 6 | (no domain) | feet above mean sea level | The elevation of the bottom of the structure, in units of feet above mean sea level | Yes | Conditional | >0, nulls allowed
Dimensional and Positional Elements | P_LS.15 | LS_ROTAT | Rotation | Double/Float | 8 | (no domain) | degrees | Field used to adjust symbol rotation for proper mapping display; counterclockwise starting from the east; (e.g. due east = 0°, due north = 90°, due west = 180°, due south = 270°) | Yes | Conditional | number/decimal
Dimensional and Positional Elements | P_LS.16 | HCS_HPAV | Horizontal Position Accuracy Value | Double/Float | 10 | (no domain) |  | Indicator of the accuracy of x and y value of the structure | Yes | Conditional
Dimensional and Positional Elements | P_LS.17 | HCS_HPU | Horizontal Position Unit | Text/String | 8 | stwUnitOfMeasure |  | Unit of measurement of the horizontal accuracy measure (e.g. feet, meters) | Yes | Conditional
Dimensional and Positional Elements | P_LS.18 | HCS_VPAV | Vertical Position Accuracy Value | Text/String | 10 | (no domain) |  | Indicator of the accuracy of z value of the structure, in units of meters | Yes | Conditional
Dimensional and Positional Elements | P_LS.19 | HCS_VPU | Vertical Position Unit | Text/String | 8 | stwUnitOfMeasure |  | Unit of measurement of the vertical accuracy measure (e.g. feet, meters) | Yes | Conditional
Dimensional and Positional Elements | P_LS.20 | LS_VDAT | Vertical Datum | Text/String | 50 | stwVDatum |  | Name of the vertical datum in use by the data producer in creating their data | Yes | If Available
Dimensional and Positional Elements | P_LS.21 | LS_HDAT | Horizontal Datum | Text/String | 50 | stwHDatum |  | Name of the horizontal datum in use by the data producer in creating their data | Yes | If Available
Dimensional and Positional Elements | P_LS.22 | LS_LOC | Structure General Location | Text/String | 75 | (no domain) |  | General location, address, intersection or descriptive location (Populate with nearest Address Point or the names of intersecting streets) | Yes | If Available
Origin and Status Elements | P_LS.23 | LS_ABLINK | Link to As-Built Drawing | Text/String | 150 | (no domain) |  | URL/Link to the as-built drawing containing the structure | Yes | If Available
Origin and Status Elements | P_LS.24 | LS_ABDOC | Document-ID of As-Built Drawing | Text/String | 150 | (no domain) |  | Document number or ID number of the as-built drawing | Yes | If Available
Origin and Status Elements | P_LS.25 | LS_STAT | Active Status of Structure | Text/String | 20 | stwStatus |  | The active/inactive status of a structure | No | Conditional | domain check
Origin and Status Elements | P_LS.26 | LS_IDATE | Date Structure Installed | Date | Default | (no domain) |  | Date of the installation of the physical structure | Yes | Optional
Origin and Status Elements | P_LS.27 | LS_MDATE | Date Structure Modified | Date | Default | (no domain) |  | Date of last modification of the physical structure | Yes | If Available
Origin and Status Elements | P_LS.28 | LS_COND | Condition | Text/String | 20 | (no domain) |  | Condition of the physical structure | No | Conditional | domain check
Origin and Status Elements | P_LS.29 | LS_CNDT | Date Condition Assessed | Date | Default | (no domain) |  | Date of last condition assessment of the physical structure | Yes | Optional
Origin and Status Elements | P_LS.30 | LS_MAGRN | Structure Maintenance Agreement Number | Text/String | 75 | (no domain) |  | Number (ID) of agreement between agencies for the maintenance of structure | Yes | If Available | domain check
Origin and Status Elements | P_LS.31 | LS_EASM | Easement (Flag) | Text/String | 7 | stwYesNoUnknown |  | Presence of an easement within which the structure is sited | Yes | If Available | domain check
Origin and Status Elements | P_LS.32 | LS_COF | Structure Consequence of Failure | Text/String | 2 | stwCriticalRating |  | Rating: 1-5 of severity of consequence of failure (1 = low, 5 = high) | Yes | If Available
Origin and Status Elements | P_LS.33 | LS_POF | Structure Probability of Failure | Text/String | 2 | stwCriticalRating |  | Rating: 1-5 of severity of probability of failure (1 = low, 5 = high) | Yes | If Available
Origin and Status Elements | P_LS.34 | LS_CRIT | Structure Criticality to System | Text/String | 2 | stwCriticalRating |  | Rating: 1-5 of criticality of the asset (1 = low, 5 = high) | Yes | If Available
Origin and Status Elements | P_LS.35 | LS_OWTYP | Ownership Type | Text/String | 75 | stwManagementType |  | Type of entity that owns the physical structure | No | Conditional | domain check
Origin and Status Elements | P_LS.36 | LS_OWNAM | Ownership Name | Text/String | 75 | stwAgencyOwnMaintain |  | Name of entity that owns the physical structure | Yes | If Available | domain check
Origin and Status Elements | P_LS.37 | LS_MAINT | Maintenance Authority Type | Text/String | 75 | stwManagementType |  | Type of entity that maintains the physical structure | No | Conditional | domain check
Origin and Status Elements | P_LS.38 | LS_MAINN | Maintenance Authority Name | Text/String | 75 | stwAgencyOwnMaintain |  | Name of entity that maintains the physical structure | Yes | If Available | domain check
Capacity Elements | P_LS.33 | LS_HOLDS | Holds Water (Flag) | Text/String | 7 | stwYesNoUnknown |  | A determination of whether the bottom elevation of the device is below the invert elevation, in which case the device would be considered to hold water | Yes | Conditional | domain check
Capacity Elements | P_LS.34 | LS_INFILR | Design Infiltration Rate | Double/Float | 16 | (no domain) |  | Numerical indicator of infiltration through the bottom of an infiltration device, preferred unit of meausrement are: inches per hour | Yes | Conditional | >0, nulls allowed
Capacity Elements | P_LS.35 | LS_INFILM | Design Infiltration Rate Measurement | Text/String | 24 | stwUnitOfMeasure |  | Unit of measurement for infiltration rate | Yes | Conditional | >0, nulls allowed
Capacity Elements | P_LS.36 | LS_CDA | Contributing Drainage Area | Double/Float | 16 |  |  | Numerical indicator of land surface area that discharges to the life station | Yes | Conditional | >0, nulls allowed
Capacity Elements | P_LS.37 | LS_CDAUM | Contributing Drainage Area, Unit of Measurement | Text/String | 24 | stwUnitOfMeasure |  | Land surface area that discharges to the structure, units of measurement | Yes | Conditional | domain check
Data Elements | P_LS.38 | LS_DATAT | Data Producer/Source Type | Text/String | 75 | stwManagementType |  | Type of entity that maintains/provides the digital data representing the structure | No | Conditional | domain check
Data Elements | P_LS.39 | LS_DATAN | Data Producer/Source Name | Text/String | 75 | stwAgencyOwnMaintain |  | Name of entity that maintains/provides the digital data representing the structure | Yes | If Available | domain check
Data Elements | P_LS.40 | LS_DAMOD | Last Modified | Date | Default | (no domain) |  | Date of last modification the digital data representing the structure | Yes | If Available
Data Elements | P_LS.41 | LS_DASRC | Data Source | Text/String | 75 | (no domain) |  | Source; provider of the digital data representing the structure, may be different than creator/maintainer | No | Mandatory
General Elements | P_LS.42 | CTU_NAME | CTU Name | Text/String | 100 | CTUName |  | City or township name where the physical structure is located | No | Mandatory | domain check
General Elements | P_LS.43 | CTU_ID_TXT | CTU Code | Text/String | 5 | CTUIDText |  | 5-digit CTU code where the physical structure located | No | Mandatory | domain check
General Elements | P_LS.44 | CO_CODE | County Code | Text/String | 3 | CountyCode |  | 3-digit county FIPS code where the physical structure is located | No | Mandatory | domain check
General Elements | P_LS.45 | CO_NAME | County Name | Text/String | 40 | CountyName |  | County name where the physical structure located | No | Mandatory | domain check
General Elements | P_LS.46 | STATE_CODE | State Code | Text/String | 2 | (no domain) | Use '27' for MN (See note 3) | 2-digit state FIPS code where the physical structure located | No | Mandatory | domain check
General Elements | P_LS.47 | LS_CMNT | Comments | Text/String | 150 | (no domain) |  | Clarifying comments and fill-in for "other" in LS_TYPE | Yes | Optional

## P_BMPs
P_BMPs (v. 0.4.3)
Element Category |  | Element # | Name | Alias | Type | Width | Domain | Unit of Measure | Description | Nulls Allowed | Inclusion | Validation
Identification Elements |  | P_BMP.1 | BMP_ORID | BMP Unique Identifier | Text/String | 75 | (no domain) |  | Original ID from source/provider; a primary key used by asset owner/manager | No | Mandatory
Identification Elements |  | P_BMP.2 | BMP_FID | BMP Federated (FIPS-added) ID | Text/String | 90 | (no domain) |  | Federated (or 'FIPS') ID; a concatenation of STATE_CODE (2 digits) + CO_CODE (3 digits) + CTU_ID_TXT (8 digits) + with BMP_ORID to create a unique ID (See note 1) | No | Mandatory
Identification Elements |  | P_BMP.3 | BMP_TYPE | Type | Text/String | 30 | stwBMP_Type |  | Type of BMP structure | No | Mandatory
Dimensional and Positional Elements |  | P_BMP.4 | BMP_LNG | Length | Double/Float | 6 | (no domain) |  | Length of BMP | Yes | If Available | >0, nulls allowed
Dimensional and Positional Elements | Flagged for Review > | P_BMP.5 | BMP_LNGUM | Length, Unit of Measure | Text/String | 24 | stwUnitOfMeasure |  | Length of BMP, unit of measure
Dimensional and Positional Elements |  | P_BMP.6 | BMP_WID | Width | Double/Float | 6 | (no domain) |  | Width of BMP | Yes | If Available | >0, nulls allowed
Dimensional and Positional Elements | Flagged for Review > | P_BMP.7 | BMP_WIDUM | Width, Unit of Measure | Text/String | 24 | stwUnitOfMeasure |  | Width of BMP, unit of measure
Dimensional and Positional Elements |  | P_BMP.8 | BMP_HT | Height or Mean Depth | Double/Float | 6 | (no domain) |  | Height/Depth of BMP | Yes | If Available | >/<0, nulls allowed
Dimensional and Positional Elements | Flagged for Review > | P_BMP.9 | BMP_HTUM | Height or Mean Depth, Unit of Measure | Text/String | 24 | stwUnitOfMeasure |  | Height/Depth of BMP, unit of measure
Dimensional and Positional Elements |  | P_BMP.10 | BMP_ELEV | Elevation | Double/Float | 6 | (no domain) | feet above mean sea level | Elevation of the centerpoint/object of the BMP, based on local datum | Yes | If Available | >0, nulls allowed
Dimensional and Positional Elements |  | P_BMP.11 | BMP_SAR | Surface Area | Double/Float | 6 | (no domain) |  | Surface area of the BMP | Yes | If Available | >0 nulls allowed
Dimensional and Positional Elements | Flagged for Review > | P_BMP.12 | BMP_SARUM | Surface Area, Unit of Measure | Double/Float | 6 | stwUnitOfMeasure |  | Surface area of the BMP, unit of measurement
Dimensional and Positional Elements |  | P_BMP.13 | BMP_ROTAT | BMP Rotation | Double/Float | 8 | (no domain) | degrees | Field used to adjust symbol rotation for proper mapping display; counterclockwise starting from the east; (e.g. due east = 0°, due north = 90°, due west = 180°, due south = 270°) | Yes | If Available
Dimensional and Positional Elements |  | P_BMP.14 | BMP_HPAV | Horizontal Position Accuracy Value | Double/Float | 10 | (no domain) |  | Spatial accuracy of the method used to locate the x and y value of the structure | Yes | If Available
Dimensional and Positional Elements |  | P_BMP.15 | BMP_HPU | Horizontal Position Unit of Measurement | Text/String | 8 | stwUnitOfMeasure |  | Unit of measurement of the horizontal accuracy measure (e.g. feet, meters) | Yes | If Available
Dimensional and Positional Elements |  | P_BMP.16 | BMP_VPAV | Vertical Position Accuracy Value | Text/String | 10 | (no domain) |  | Spatial accuracy of the method used to locate the z value of the structure, in units of meters | Yes | If Available
Dimensional and Positional Elements |  | P_BMP.17 | BMP_VPU | Vertical Position Unit of Measurement | Text/String | 8 | stwUnitOfMeasure |  | Unit of measurement of the vertical accuracy measure (e.g. feet, meters) | Yes | If Available
Dimensional and Positional Elements |  | P_BMP.18 | BMP_VDAT | Vertical Datum | Text/String | 75 | stwVDatum |  | Name of the vertical datum in use by the data producer | Yes | If Available
Dimensional and Positional Elements |  | P_BMP.19 | BMP_HDAT | Horizontal Datum | Text/String | 75 | stwHDatum |  | Name of the horizontal datum in use by the data producer | Yes | If Available
Dimensional and Positional Elements |  | P_BMP.20 | BMP_LOC | Structure General Location | Text/String | 75 |  |  | General location, address, intersection or descriptive location (Populate with nearest Address Point or names of intersecting streets) | Yes | If Available
Origin and Status Elements |  | P_BMP.21 | BMP_FM | Filter Material | Text/String | 30 | stwBMPFilterMaterial |  | Filter material type | Yes | Conditional | domain check
Origin and Status Elements |  | P_BMP.22 | BMP_GC | Ground Cover | Text/String | 30 | stwBMPGroundCover |  | Ground cover category/description | Yes | Conditional | domain check
Origin and Status Elements |  | P_BMP.23 | BMP_ABLINK | Link to As-Builts Drawing | Text/String | 150 |  |  | URL/Link to the as-built drawing containing the structure | Yes | If Available
Origin and Status Elements |  | P_BMP.24 | BMP_ABDOC | Document-ID of As-Built Drawing | Text/String | 150 |  |  | Document number or ID number of the as-built drawing | Yes | If Available
Origin and Status Elements |  | P_BMP.25 | BMP_STAT | Active Status of Structure | Text/String | 20 | stwStatus |  | The active/inactive status of a structure | No | Conditional | domain check
Origin and Status Elements |  | P_BMP.26 | BMP_IDATE | Date Structure Installed | Date | Default |  |  | Date of the installation of the physical structure | Yes | Optional
Origin and Status Elements |  | P_BMP.27 | BMP_MDATE | Date Structure Modified | Date | Default |  |  | Date of last modification of the physical structure | Yes | If Available
Origin and Status Elements |  | P_BMP.28 | BMP_COND | Structure Condition | Text/String | 150 |  |  | Condition of the physical structure | Yes | If Available | domain check
Origin and Status Elements |  | P_BMP.29 | BMP_CNDT | Date Condition Assessed | Date | Default |  |  | Date of last condition assessment of the physical structure | Yes | Optional
Origin and Status Elements |  | P_BMP.30 | BMP_MAGRN | Structure Maintenance Agreement Number | Text/String | 75 |  |  | Number (ID) of agreement between agencies for the maintenance of structure | Yes | If Available | domain check
Origin and Status Elements |  | P_BMP.31 | BMP_EASM | Easement (Flag) | Text/String | 7 | stwYesNoUnknown |  | Presence of an easement within which the structure is sited | Yes | If Available | domain check
Origin and Status Elements |  | P_BMP.32 | BMP_COF | Structure Consequence of Failure | Text/String | 2 | stwCriticalRating |  | Rating: 1-5 of severity of consequence of failure (1 = low, 5 = high) | Yes | If Available
Origin and Status Elements |  | P_BMP.33 | BMP_POF | Structure Probability of Failure | Text/String | 2 | stwCriticalRating |  | Rating: 1-5 of severity of probability of failure (1 = low, 5 = high) | Yes | If Available
Origin and Status Elements |  | P_BMP.34 | BMP_CRIT | Structure Criticality to System | Text/String | 2 | stwCriticalRating |  | Rating: 1-5 of criticality of the asset (1 = low, 5 = high) | Yes | If Available
Origin and Status Elements |  | P_BMP.35 | BMP_OWTYP | Ownership Type | Text/String | 75 | stwManagementType |  | Type of entity that owns the physical structure | No | Conditional | domain check
Origin and Status Elements |  | P_BMP.36 | BMP_OWNAM | Ownership Name | Text/String | 75 | stwAgencyOwnMaintain |  | Name of entity that owns the physical structure | Yes | If Available | domain check
Origin and Status Elements |  | P_BMP.37 | BMP_MAINT | Maintenance Authority Type | Text/String | 75 | stwManagementType |  | Type of entity that maintains the physical structure | No | Conditional | domain check
Origin and Status Elements |  | P_BMP.38 | BMP_MAINN | Maintenance Authority Name | Text/String | 75 | stwAgencyOwnMaintain |  | Name of entity that maintains the physical structure | Yes | If Available | domain check
Capacity Elements |  | P_BMP.39 | BMP_WAT | Holds Water | Text/String | 10 | stwYesNoUnknown |  | A determination of whether the bottom elevation of the BMP is below the invert elevation, in which case the device would be considered to hold water | Yes | If Available | domain check
Capacity Elements |  | P_BMP.40 | BMP_INF | Design Infiltration Rate | Double/Float | 6 |  |  | Numerical indicator of infiltration through the bottom of the BMP | Yes | If Available
Capacity Elements | Flagged for Review > | P_BMP.41 | BMP_INFUM | Design Infiltration Rate, Unit of Measurement | Text/String | 24 | stwUnitOfMeasure |  | Unit of measurement for numerical indicator of the infiltration through the bottom of the BMP
Capacity Elements |  | P_BMP.42 | BMP_DTV | Design Treatment Volume | Double/Float | 6 |  |  | Design treatment volume | Yes | If Available | >0 nulls allowed
Capacity Elements | Flagged for Review > | P_BMP.43 | BMP_DTVUM | Design Treatment Volume, Unit of Measurement | Text/String | 24 | stwUnitOfMeasure |  | Unit of measurement for numerical indicator of the design treatment volume
Capacity Elements |  | P_BMP.44 | BMP_CDA | Contributing Drainage Area | Double/Float | 16 |  |  | Numerical indicator of surface area that discharges to the structure (applies only to water treatment devices)
Capacity Elements | Flagged for Review > | P_BMP.45 | BMP_CDAUM | Contributing Drainage Area, Unit of Measurement | Text/String | 24 | stwUnitOfMeasure |  | Land surface area that discharges to the structure, units of measurement | Yes | If Available | >0, nulls allowed
Data Elements |  | P_BMP.46 | BMP_DATAT | Data Producer/Source Type | Text/String | 75 | stwManagementType |  | Type of entity that maintains/provides the digital data representing the structure | No | Conditional | domain check
Data Elements |  | P_BMP.47 | BMP_DATAN | Data Producer/Source Name | Text/String | 75 | stwAgencyOwnMaintain |  | Name of entity that maintains/provides the digital data representing the structure | Yes | If Available | domain check
Data Elements |  | P_BMP.48 | BMP_DAMOD | Last Modified | Date | Default |  |  | Date of last modification the digital data representing the structure | Yes | If Available
Data Elements |  | P_BMP.49 | BMP_DASRC | Data Source | Text/String | 75 |  |  | Source; provider of the digital data representing the structure, may be different than creator/maintainer | No | Mandatory
General Elements |  | P_BMP.50 | CTU_NAME | CTU Name | Text/String | 100 | CTUName |  | City or township name where the physical structure is located | No | Mandatory | domain check
General Elements |  | P_BMP.51 | CTU_ID_TXT | CTU Code | Text/String | 5 | CTUIDText |  | 5-digit CTU code where the physical structure located | No | Mandatory | domain check
General Elements |  | P_BMP.52 | CO_CODE | County Code | Text/String | 3 | CountyCode |  | 3-digit county FIPS code where the physical structure is located | No | Mandatory | domain check
General Elements |  | P_BMP.53 | CO_NAME | County Name | Text/String | 40 | CountyName |  | County name where the physical structure located | No | Mandatory | domain check
General Elements |  | P_BMP.54 | STATE_CODE | State Code | Text/String | 2 |  | Use '27' for MN (See note 3) | 2-digit state FIPS code where the physical structure located | No | Mandatory | domain check
General Elements |  | P_BMP.55 | BMP_CMNT | Comments | Text/String | 150 |  |  | Clarifying comments and fill-in for "other" in BMP_TYPE | Yes | Optional
|  | P_BMP.17 | BMP_STAT | BMP Status | Text/String | 20 | ActiveStatus |  | The active/inactive status of the BMPs physical structure
|  | P_BMP.18 | BMP_COND | BMP Condition | Text/String | 20 | Condition |  | Status/condition of the BMPs physical structure
|  | P_BMP.19 | BMP_CNDT | Date Condition Assessed | Date | Default |  |  | Date of last condition assessment of the BMPs physical structure
|  | P_BMP.20 | BMP_IDATE | Date Structure Installed | Date | Default |  |  | Date of the installation of the BMPs physical structure
|  | P_BMP.21 | BMP_MDATE | Date Structure Modified | Date | Default |  |  | Date of last modification of the BMPs physical structure
Removed:
|  |  | BMP_INSPEC | Inspection Status | Text/String | 50 | BMPInspectionStatus(a) | REMOVE? | Inspection status
|  |  | BMP_FT | Filter Type | Text/String | 30 | BMPFilterType(a) |  | Filter type description

## P_MONITOR
P_MONITOR (v. 0.4.3)
Element Sub-Categories (Draft) |  | Element # | Name | Alias | Type | Width | Domain | Unit of Measure | Description | Nulls Allowed | Inclusion | Validation
Identification Elements |  | P_MON.1 | MON_ORID | Original ID | Text/String | 75 |  |  | Original ID from source/provider; a primary key used by asset owner/manager | No | Mandatory
Identification Elements |  | P_MON.2 | MON_FID | Federated (FIPS-added) ID | Text/String | 90 |  |  | Federated (or 'FIPS') ID; a concatenation of State FIPS (2 digits) + County FIPS (3 digits) + CTU Code +with PIPE_ID to create a unique ID [See example below] | No | Mandatory
Identification Elements |  | P_MON.3 | MON_CAT | Monitor Category | Text/String | 18 | stwMonitorCategory |  | Generalized category of monitoring device | No | Conditional | domain check
Type Elements (Peach) |  | P_MON.4 | MON_TYPE | Monitor Type | Text/String | 60 | stwMonitorType |  | Type of monitoring device | No | Conditional | domain check
Dimensional and Positional Elements |  | P_MON.5 | MON_LNG | Length | Double/Float | 6 | (no domain) |  | Length of device | Yes | If Available | >0, nulls allowed
Dimensional and Positional Elements | Flagged for Review > | P_MON.6 | MON_LNGUM | Length, Unit of Measure | Text/String | 24 | stwUnitOfMeasure |  | Length of device, unit of measure | Yes | If Available | domain check
Dimensional and Positional Elements |  | P_MON.7 | MON_WID | Width | Double/Float | 6 | (no domain) |  | Width of device | Yes | If Available | >0, nulls allowed
Dimensional and Positional Elements | Flagged for Review > | P_MON.8 | MON_WIDUM | Width, Unit of Measure | Text/String | 24 | stwUnitOfMeasure |  | Width of device, unit of measure | Yes | If Available | domain check
Dimensional and Positional Elements |  | P_MON.9 | MON_HT | Height or Mean Depth | Double/Float | 6 | (no domain) |  | Height/Depth of device | Yes | If Available | >/<0, nulls allowed
Dimensional and Positional Elements | Flagged for Review > | P_MON.10 | MON_HTUM | Height or Mean Depth, Unit of Measure | Text/String | 24 | stwUnitOfMeasure |  | Height/Depth of device, unit of measure | Yes | If Available | domain check
Dimensional and Positional Elements |  | P_MON.11 | MON_ELEV | Elevation | Double/Float | 6 | (no domain) | feet above mean sea level | Elevation of the of the device | Yes | If Available | >0, nulls allowed
Dimensional and Positional Elements |  | P_MON.12 | MON_ROTAT | Rotation | Double/Float | 8 | (no domain) | degrees | Field used to adjust symbol rotation for proper mapping display; counterclockwise starting from the east; (e.g. due east = 0°, due north = 90°, due west = 180°, due south = 270°) | Yes | If Available
Dimensional and Positional Elements |  | P_MON.13 | MON_HPAV | Horizontal Position Accuracy Value | Double/Float | 10 | (no domain) |  | Numerical indicator of the spatial accuracy of the method used to locate the x and y value of the structure | Yes | If Available
Dimensional and Positional Elements |  | P_MON.14 | MON_HPU | Horizontal Position Unit of Measurement | Text/String | 8 | stwUnitOfMeasure |  | Unit of measurement of the horizontal accuracy measure (e.g. feet, meters) | Yes | If Available | domain check
Dimensional and Positional Elements |  | P_MON.15 | MON_VPAV | Vertical Position Accuracy Value | Text/String | 10 | (no domain) |  | Numerical indicator of the spatial accuracy of the method used to locate the z value of the structure, in units of meters | Yes | If Available
Dimensional and Positional Elements |  | P_MON.16 | MON_VPU | Vertical Position Unit of Measurement | Text/String | 8 | stwUnitOfMeasure |  | Unit of measurement of the vertical accuracy measure (e.g. feet, meters) | Yes | If Available | domain check
Dimensional and Positional Elements |  | P_MON.17 | MON_VDAT | Vertical Datum | Text/String | 75 | stwVDatum |  | Name of the vertical datum in use by the data producer | Yes | If Available | domain check
Dimensional and Positional Elements |  | P_MON.18 | MON_HDAT | Horizontal Datum | Text/String | 75 | stwHDatum |  | Name of the horizontal datum in use by the data producer | Yes | If Available | domain check
Dimensional and Positional Elements |  | P_MON.19 | MON_LOC | Structure General Location | Text/String | 75 |  |  | General location, address, intersection or descriptive location (Populate with nearest Address Point or names of intersecting streets) | Yes | If Available
Origin and Status Elements |  | P_MON.20 | MON_BRAND | Monitor device brand | Text/String | 50 |  |  | Brand and model information of the device | Yes | If Available
Origin and Status Elements |  | P_MON.21 | MON_MAINT | Monitor device maintenance | Text/String | 75 |  |  | Period of time between recommended maintenance activities | Yes | If Available
Origin and Status Elements |  | P_MON.22 | MON_MNTYPE | Monitor device maintenance type | Text/String | 75 |  |  | Type of recommended maintenance to be performed | Yes | If Available
Origin and Status Elements |  | P_MON.23 | MON_MFDT | Monitor manufacturer date | Date | Default |  |  | Manufacturer date information | Yes | If Available
Origin and Status Elements |  | P_MON.24 | MON_STAT | Monitor status | Text/String | 18 | MonitorStatus |  | The active/inactive status of the monitoring device | Yes | If Available | domain check
Origin and Status Elements |  | P_MON.25 | MON_STDT | Date Status Assessed | Date | Default |  |  | Date of last condition assessment of the physical structure | Yes | Optional
Origin and Status Elements |  | P_MON.26 | MON_IDATE | Date Structure Installed | Date | Default |  |  | Date of the installation of the physical structure | Yes | Optional
Origin and Status Elements |  | P_MON.27 | MON_MDATE | Date Structure Modified | Date | Default |  |  | Date of last modification of the physical structure | Yes | If Available
Origin and Status Elements |  | P_MON.28 | MON_IDATE | Date Device Installed | Date | Default |  |  | Date the physical monitoring device was installed | Yes | If Available
Origin and Status Elements |  | P_MON.29 | MON_MDATE | Date Device Modified | Date | Default |  |  | Date of last modification of the physical monitoring device | Yes | If Available
Origin and Status Elements |  | P_MON.30 | MON_XDATE | Date Device Expiry | Date | Default |  |  | Date of expiration of the physical monitoring device | Yes | If Available
Origin and Status Elements |  | P_MON.31 | MON_MAGRN | Structure Maintenance Agreement Number | Text/String | 75 |  |  | Number (ID) of agreement between agencies for the maintenance of structure | Yes | If Available | domain check
Origin and Status Elements |  | P_MON.32 | MON_COF | Structure Consequence of Failure | Text/String | 2 | stwCriticalRating |  | Rating: 1-5 of severity of consequence of failure (1 = low, 5 = high) | Yes | If Available | domain check
Origin and Status Elements |  | P_MON.33 | MON_POF | Structure Probability of Failure | Text/String | 2 | stwCriticalRating |  | Rating: 1-5 of severity of probability of failure (1 = low, 5 = high) | Yes | If Available | domain check
Origin and Status Elements |  | P_MON.34 | MON_CRIT | Structure Criticality to System | Text/String | 2 | stwCriticalRating |  | Rating: 1-5 of criticality of the asset (1 = low, 5 = high) | Yes | If Available | domain check
Origin and Status Elements |  | P_MON.35 | MON_OWTYP | Ownership Type | Text/String | 75 | ManagementType |  | Type of entity that owns the physical structure | No | Conditional | domain check
Origin and Status Elements |  | P_MON.36 | MON_OWNAM | Ownership Name | Text/String | 75 | stwAgencyOwnMaintain |  | Name of entity that owns the physical structure | Yes | If Available | domain check
Origin and Status Elements |  | P_MON.37 | MON_MAINT | Maintenance Authority Type | Text/String | 75 | ManagementType |  | Type of entity that maintains the physical structure | No | Conditional | domain check
Origin and Status Elements |  | P_MON.38 | MON_MAINN | Maintenance Authority Name | Text/String | 75 | stwAgencyOwnMaintain |  | Name of entity that maintains the physical structure | Yes | If Available | domain check
Capacity Elements |  | P_MON.39 | MON_CDA | Contributing Drainage Area | Double/Float | 10 |  |  | Numerical indicator of surface area that discharges to the structure (if applicable) | Yes | If Available | >0
Capacity Elements |  | P_MON.40 | MON_CDAUM | Contributing Drainage Area, Unit of Measurement | Text/String | 24 | stwUnitOfMeasure | (use domain) | Land surface area that discharges to the structure, units of measurement | Yes | If Available | domain check
Data Elements |  | P_MON.41 | MON_DATAT | Data Producer/Source Type | Text/String | 75 | ManagementType |  | Type of entity that maintains/provides the digital data representing the structure | No | Conditional | domain check
Data Elements |  | P_MON.42 | MON_DATAN | Data Producer/Source Name | Text/String | 75 | stwAgencyOwnMaintain |  | Name of entity that maintains/provides the digital data representing the structure | Yes | If Available | domain check
Data Elements |  | P_MON.43 | MON_DAMOD | Last Modified | Date | Default |  |  | Date of last modification the digital data representing the structure | Yes | If Available
Data Elements |  | P_MON.44 | MON_DASRC | Data Source | Text/String | 75 |  |  | Source; provider of the digital data representing the structure, may be different than creator/maintainer | No | Mandatory
General Elements |  | P_MON.45 | CTU_NAME | CTU Name | Text/String | 100 | CTU_Name(a) |  | City or township name where the physical structure is located | No | Mandatory | domain check
General Elements |  | P_MON.46 | CTU_ID_TXT | CTU Code | Text/String | 5 | CTU_ID_Text(a) |  | 8-digit CTU code where the physical structure located | No | Mandatory | domain check
General Elements |  | P_MON.47 | CO_CODE | County Code | Text/String | 3 | CountyCode |  | 3-digit county FIPS code where the physical structure is located | No | Mandatory | domain check
General Elements |  | P_MON.48 | CO_NAME | County Name | Text/String | 40 | CountyName |  | County name where the physical structure located | No | Mandatory | domain check
General Elements |  | P_MON.49 | STATE_CODE | State Code | Text/String | 2 |  | Use '27' for MN (See note 3) | 2-digit state FIPS code where the physical structure located (Default value = 27 (which is FIPS code for 'Minnesota') | No | Mandatory | domain check
General Elements |  | P_MON.50 | MON_CMNT | Comments | Text/String | 150 |  |  | Clarifying comments and fill-in for "other" in MON_TYPE | Yes | Optional

## POLY_BASINS
POLY_BASIN (v. 0.4.3)
| Element # | Name | Alias | Type | Width | Default | Domain | Nulls | Inclusion | Validation | Unit of Meaure | Description
Element Category | Use all fields from P_BASIN spatially joined to polygons representing the features + the following two attributes
Capacity Elements | P_POLY.1 | POLY_METH | Polygon method | Text/String | 24 |  | stwPolyMethod | No | Mandatory | domain check |  | Method of creation for the vector linework representing the basin
Capacity Elements | P_POLY.2 | POLY_PERI | Polygon perimeter | Double/Float | 10 |  |  | No | Mandatory | domain check | feet | Distance in feet of perimeter of basin polygon
Capacity Elements | P_POLY.3 | POLY_SAREA | Polygon surface area | Double/Float | 16 |  |  | No | Mandatory | domain check | acres | Area in acres of the polygon
Polygon features would contain the exact same data as the Point-Basin (P_BASIN) features | [6 empty] | (a)Domain needs review and input from the group
with the inclusion of POLY_METH (Method) and POLY_PERI (Perimeter)
POLY_SAREA is calculated from the polygon feature in GIS, this value might not be the same as BASN_AREA (the area value stored in the point feature)

## POLY_BMPs
POLY_BMPs (V. 0.4.3)
| Element # | Name | Alias | Type | Width | Default | Domain | Nulls | Inclusion | Validation | Unit of Meaure | Description
Element Category | Use all fields from P_BMP spatially joined to polygons representing the features + the following two attributes
Capacity Elements | P_POLY.1 | POLY_METH | Polygon method | Text/String | 24 |  | stwPolyMethod | No | Mandatory | domain check |  | Method of creation for the vector linework representing the BMP
Capacity Elements | P_POLY.2 | POLY_PERI | Polygon perimeter | Double/Float | 10 |  |  | No | Mandatory | domain check | feet | Distance in feet of perimeter of BMP polygon
Capacity Elements | P_POLY.3 | POLY_SAREA | Polygon surface area | Double/Float | 16 |  |  | No | Mandatory | domain check | acres | Area in acres of the polygon representing the BMP
Polygon features would contain the exact same data as the Point-BMP (P_BMP) features
with the inclusion of POLY_METH (Method) and POLY_PERI (Perimeter)
*Calculated from the polygon feature in GIS, this value might not be the same as BMP_SAREA (the area value stored in the point feature)

## ESRI_MAPINFO_SHEET (hidden)
DO NOT EDIT
For Esri use only