## MSWGP COMPONENTS v. 0.5
MSWGP Stormwater Geodata Transfer Standard - Components |  |  | Version 0.5 April 17, 2020
This document contains the Components that comprise the
draft MSWGP Stormwater Geodata Transfer Standard currently in development
The following color codes (applied to the tabs) correspond to the component parts of the standard
| Component Category | Index Color | Tab Description
Context/Explanations | Notes, References, Context, Explanations | Lavender | Tabs in lavendar provide note, references, context or explanation to their preceeding domains tables
Linear Features | PIPES | Blue | Features representing Pipes
| CHANNELS | Violet | Features representing Channels
| ARTIFICIALPATHS | Brown | Features representing Artificial Paths
Point Features | BASINS | Green | Point Features representing Basins
| HYDROCONTROLSTRUCTURES | Light Blue | Point Features representing Hydraulic Control Structures
| POLLUTIONCONTROLSTRUCTURES | Bright Green | Point Features representing Control Structures
| ARTIFICIALPOINTS | Light Brown | Features representing Artificial Points
| INLETS | Orange | Point Features representing Inlets
| OUTLETS | Dark Red | Point Features representing Outlets
| MANHOLES | Dark Blue | Point Features representing Manholes
| LIFTSTATIONS | Steel Blue | Point Features representing Stormwater Lift Stations
| BMPs | Dark Teal | Point Features representing BMPs
| MONITOR | Olive Green | Point Features representing Monitoring Devices
Polygon Features | POLY_BASINS | Light Blue | Components added to P_BASIN when representing them as polygons
| POLY_BMPs | Bright Teal | Components added to P_BMPs when representing them as polygons

## Element Categores Explained
In the proposed draft standard, each Component is subdivided into groups of Elements
Elements serve to organize the various attributes together in a useful and intuitive way
Identification Elements (Gray) | These contain unique IDs, composite IDs and features that form primary and foreign keys
Type Elements (Peach) | These elements contain information on the type (specific/general) of the feature
Dimensional and Positional Elements (Light Blue) | These elements contain information on the dimensions, materials, measurements and related information about the fixture
Origin and Status Elements (Light Yellow) | These elements contain data on the origin, status, ownership of the features and linkage to other relevant documents
Capacity Elements (Medium Blue) | These elements contain data on the capacity characteristics of the fixture
Data Elements (Pink) | These elements describe the data representing the fixture, not the fixture itself
General Elements (Light Green) | These elements indicate in what jurisdiction the fixture occurs and provide a space for additional comments

## Notes and References
Note 1 | Federated (or 'FIPS') ID is a concatenation of STATE_CODE (2 digits) + CO_CODE (3 digits) + CTU_ID_TXT (8 digits) + with *_ORID (x digits) to create a unique ID
**Sample example: 2705300664202-STR7209708112219
In the above example:
27 = FIPS Code for Minnesota
053 = FIPS Code for Hennepin County
00664202 = CTU Code for Fort Snelling Unorganized Territory
STR7209708112219 = Locally designated ID for the feature
Note 2 | When an attribute name contains '_DA' (for example "PIPE_DATAT), this is an indicator that
the element refers to the digital data which represents the structure, not the physical structure itself.
Note 3 | FIPS/ANSI code for Minnesota is '27'
This is the default value where it appears in the standard, except in the rare instance of representing an asset in an adjoining state or provincial jurisdiction:
Iowa = 19, North Dakota = 38, South Dakota = 46, Wisconsin = 55, Manitoba = 98, Ontario = 99
Note 4 | The full set of domain values are found in the accompanying spreadsheet document
SGTS_V_0_5_Domains.xlsx

## PIPES
PIPES (v 0.5)
Element Category | Element # | Name | Alias | Type | Length | Domain (See note 4) | Unit of Measurement | Description | Nulls Allowed | Inclusion | Validation
Identification Elements | L_PIPE.1 | PIPE_ORID | Pipe ID | Text | 75 | (no domain) |  | Original ID from source/provider; a primary key used by asset owner manager | No | Mandatory
Identification Elements | L_PIPE.2 | PIPE_FID | Pipe Federated (FIPS-added) ID | Text | 90 | (no domain) |  | Federated (or 'FIPS') ID; a concatenation of STATE_CODE (2 digits) + CO_CODE (3 digits) + CTU_ID_TXT (8 digits) + with PIPE_ORID to create a unique ID (See note 1) | No | Mandatory
Type Elements | L_PIPE.3 | PIPE_TYPE | Pipe Type | Text | 30 | PipeType |  | Generalized pipe type | No | Conditional | domain check
Dimensional and Positional Elements | L_PIPE.4 | PIPE_SHP | Pipe Shape | Text | 24 | PipeShape |  | Predominant cross-sectional shape configuration of the pipe | No | Conditional | domain check
Dimensional and Positional Elements | L_PIPE.5 | PIPE_MAT | Pipe Material | Text | 30 | PipeMaterial |  | Substance comprising a closed pipe | No | Conditional | domain check
Dimensional and Positional Elements | L_PIPE.6 | PIPE_LINE | Pipe Lining Method | Text | 45 | PipeLining |  | Pipe lining method | Yes | If Available | domain check
Dimensional and Positional Elements | L_PIPE.7 | PIPE_DIA | Pipe Diameter (Inches) | Double | Default | (no domain) | Inches | Interior diameter of the pipe in inches | Yes | If Available | >0
Dimensional and Positional Elements | L_PIPE.8 | PIPE_EQD | Pipe Equivalent Diameter (Inches) | Double | Default | (no domain) | Inches | Value equivalent to a measure of interior diameter for a pipe that is not round or symmetrical, or if the pipe varies in width/shape from top to bottom) in inches | Yes | If Available | >0
Dimensional and Positional Elements | L_PIPE.9 | PIPE_HT | Pipe Height (Inches) | Double | Default | (no domain) | Inches | Height of the pipe through the center of the pipe (note: not all pipes are round) in inches | Yes | If Available | >0
Dimensional and Positional Elements | L_PIPE.10 | PIPE_WD | Pipe Width (Inches) | Double | Default | (no domain) | Inches | Width of the entire diameter (including pipe exterior) of the pipe in inches | Yes | If Available | >0
Dimensional and Positional Elements | L_PIPE.11 | PIPE_LNG | Pipe Length (Feet) | Double | Default | (no domain) | Feet | Length of the pipe in feet | Yes | If Available | >0
Dimensional and Positional Elements | L_PIPE.12 | PIPE_DEPTH | Pipe Depth (Feet) | Double | Default | (no domain) | Feet | Approximate depth of pipe (in feet) from the surface of the ground to the top of the pipe (depth of pipe from the surface or roadway may influence who conducts the maintenance on it) | Yes | If Available | >0
Dimensional and Positional Elements | L_PIPE.13 | PIPE_CVRG | Pipe Coverage | Text | 75 | PipeCoverage |  | The type of ground cover above the pipe (useful for planning excavation/repair work) | Yes | If Available | domain check
Dimensional and Positional Elements | L_PIPE.14 | PIPE_IELVU | Pipe Upstream Invert Elevation | Double | Default | (no domain) | Feet, above mean sea level | Elevation at the bottom of the inside portion of the pipe, at the upstream point | Yes | If Available | >0
Dimensional and Positional Elements | L_PIPE.15 | PIPE_IELVD | Pipe Downstream Invert Elevation | Double | Default | (no domain) | Feet, above mean sea level | Elevation at the bottom of the inside portion of the pipe, at the downstream point | Yes | If Available | >0
Dimensional and Positional Elements | L_PIPE.16 | PIPE_FROM | Pipe From | Text | 75 | (no domain) |  | *_ORID of the asset from which the pipe flows | Yes | If Available
Dimensional and Positional Elements | L_PIPE.17 | PIPE_TO | Pipe To | Text | 75 | (no domain) |  | *_ORID of the asset toward which the pipe flows to; | Yes | If Available
Dimensional and Positional Elements | L_PIPE.18 | PIPE_SLOPE | Pipe Slope | Double | Default | (no domain) | Percentage | Percentage slope of the pipe [(Rise/Run)*100 = Percent Slope], expressed as whole number, not decimal (e.g. 11, not .11) | Yes | If Available | >0
Dimensional and Positional Elements | L_PIPE.19 | PIPE_CASE | Pipe Casing | Text | 7 | YesNoUnknown |  | Flag to indicate if pipe has a casing or other protective container present | Yes | Conditional | domain check
Dimensional and Positional Elements | L_PIPE.20 | PIPE_HDAT | Pipe Horizontal Datum | Text | 50 | HDatum |  | Name of the horizontal datum in use by the data producer in creating their data, taken from as-built drawings | Yes | Conditional | domain check
Dimensional and Positional Elements | L_PIPE.21 | PIPE_VDAT | Pipe Vertical Datum | Text | 50 | VDatum |  | Name of the vertical datum in use by the data producer in creating their data, taken from as-built drawings | Yes | Conditional | domain check
Dimensional and Positional Elements | L_PIPE.22 | PIPE_LOC | Pipe General Location | Text | 100 | (no domain) |  | General location, address, intersection or descriptive location (e.g.: populate with the address point nearest to pipe beginning or names of nearest intersecting streets) | Yes | Optional
Origin and Status Elements | L_PIPE.23 | PIPEABLINK | Pipe As-Built Drawing Link | Text | 150 | (no domain) |  | URL/weblink to the as-built drawing containing the structure | Yes | If Available
Origin and Status Elements | L_PIPE.24 | PIPEABDOC | Pipe As-Built Drawing Document | Text | 150 | (no domain) |  | Document number or ID number of the original as-built drawing | Yes | If Available
Origin and Status Elements | L_PIPE.25 | PIPE_STAT | Pipe Status | Text | 20 | Status |  | Status indicator of the pipe; | No | Mandatory | domain check
Origin and Status Elements | L_PIPE.26 | PIPE_SDATE | Pipe Status Date | Date | Default | (no domain) |  | Date of last status assessment of the physical pipe | Yes | If Available
Origin and Status Elements | L_PIPE.27 | PIPE_IDATE | Pipe Install Date | Date | Default | (no domain) |  | Date of the installation of the physical pipe | Yes | If Available
Origin and Status Elements | L_PIPE.28 | PIPE_MDATE | Pipe Modification Date | Date | Default | (no domain) |  | Date of last modification of the physical pipe | Yes | If Available
Origin and Status Elements | L_PIPE.29 | PIPE_COND | Pipe Condition | Text | 150 | (no domain) |  | A description of the condition of the pipe | Yes | Optional
Origin and Status Elements | L_PIPE.30 | PIPE_CDATE | Pipe Condition Date | Date | Default | (no domain) |  | Date the condition of the pipe was assessed | Yes | If Available
Origin and Status Elements | L_PIPE.31 | PIPE_MAGRN | Pipe Maintenance Agreement Number | Text | 75 | (no domain) |  | Number (ID) of agreement between agencies for the maintenance of structure | Yes | If Available
Origin and Status Elements | L_PIPE.32 | PIPE_EASM | Pipe Easement | Text | 7 | YesNoUnknown |  | Yes/No/Unknown flag for the presence of an easement for the linear feature | Yes | If Available | domain check
Origin and Status Elements | L_PIPE.33 | PIPE_COF | Pipe Consequence of Failure | Text | 1 | CriticalRating |  | Rating: 1-5 of severity of consequence of failure (1 = low, 5 = high) | Yes | If Available | domain check
Origin and Status Elements | L_PIPE.34 | PIPE_POF | Pipe Probability of Failure | Text | 1 | CriticalRating |  | Rating: 1-5 of severity of probability of failure (1 = low, 5 = high) | Yes | If Available | domain check
Origin and Status Elements | L_PIPE.35 | PIPE_CRIT | Pipe Criticality to System | Text | 1 | CriticalRating |  | Rating: 1-5 of criticality of the asset (1 = low, 5 = high) | Yes | If Available | domain check
Origin and Status Elements | L_PIPE.36 | PIPE_OWNT | Pipe Ownership Type | Text | 75 | ManagementType |  | Type of entity owning the physical pipe | Yes | If Available | domain check
Origin and Status Elements | L_PIPE.37 | PIPE_OWNN | Pipe Ownership Name | Text | 75 | AgencyOwnMaintain |  | Name of entity owning the physical pipe | Yes | If Available | domain check
Origin and Status Elements | L_PIPE.38 | PIPE_MAINT | Pipe Maintenance Authority Type | Text | 75 | ManagementType |  | Type of entity responsible for maintaining the physical pipe | Yes | If Available | domain check
Origin and Status Elements | L_PIPE.39 | PIPE_MAINN | Pipe Maintenance Authority Name | Text | 75 | AgencyOwnMaintain |  | Name of entity responsible for maintaining the physical pipe | Yes | If Available | domain check
Data Elements | L_PIPE.40 | PIPE_DATAT | Pipe Data Producer/Source Type | Text | 75 | ManagementType |  | Type of entity that maintains/provides the digital data representing the pipe (See Note 2) | No | Conditional | domain check
Data Elements | L_PIPE.41 | PIPE_DATAN | Pipe Data Producer/Source Name | Text | 75 | AgencyOwnMaintain |  | Name of entity that maintains/provides the digital data representing the pipe (See Note 2) | No | Conditional | domain check
Data Elements | L_PIPE.42 | PIPE_DAMOD | Pipe Date Data Modified | Date | Default | (no domain) |  | Date of last modification to the digital feature representing the pipe (See Note 2) | Yes | If Available
Data Elements | L_PIPE.43 | PIPE_DASRC | Pipe Data Source | Text | 75 | (no domain) |  | Source; provider of the digital data representing the pipe (note: this may differ from owner/maintainer); can be individual, department, agency, etc. (See Note 2) | No | Mandatory
General Elements | L_PIPE.44 | CTU_NAME | CTU Name | Text | 100 | CTUName |  | City, township or unorganized territory name where the physical pipe is located | No | Mandatory | domain check
General Elements | L_PIPE.45 | CTU_ID_TXT | CTU Code | Text | 8 | CTUIDText |  | 8-digit CTU code where the physical pipe is located | No | Mandatory | domain check
General Elements | L_PIPE.46 | CO_CODE | County Code | Text | 3 | CountyCode |  | 3-digit county FIPS code where the physical pipe is located | No | Mandatory | domain check
General Elements | L_PIPE.47 | CO_NAME | County Name | Text | 40 | CountyName |  | County name where the physical pipe is located | No | Mandatory | domain check
General Elements | L_PIPE.48 | STATE_CODE | State Code | Text | 2 | (no domain) | Use '27' for MN (See note 3) | 2-digit state FIPS code where the physical pipe is located (27 = FIPS code for 'Minnesota') | No | Mandatory | value check
General Elements | L_PIPE.49 | PIPE_CMNT | Comments | Text | 254 | (no domain) |  | General field for text comments related to either the physical or digital aspects of the pipe feature | Yes | Optional

## CHANNELS
CHANNELS (v 0.5)
Element Category | Element # | Name | Alias | Type | Length | Domain | Unit of Measurement | Description | Nulls Allowed | Inclusion | Validation
Identification Elements | L_CHAN.1 | CHAN_ORID | Channel ID | Text | 75 | (no domain) |  | Original ID from source/provider; a primary key used by asset owner/manager | No | Mandatory
Identification Elements | L_CHAN.2 | CHAN_FID | Channel Federated (FIPS-added) ID | Text | 90 | (no domain) |  | Federated (or 'FIPS') ID; a concatenation of STATE_CODE (2 digits) + CO_CODE (3 digits) + CTU_ID_TXT (8 digits) + with CHAN_ORID to create a unique ID (See note 1) | No | Mandatory
Identification Elements | L_CHAN.3 | CHAN_AUID | Channel AUID | Text | 12 | AUID |  | Assessment Unit ID: ID for streams, rivers, ditches and other types of open channels | Yes | If Available
Type Elements | L_CHAN.4 | CHAN_TYPE | Channel Type | Text | 30 | ChannelType |  | Type of channel using values in 'ChannelType' domain | No | Conditional | domain check
Dimensional and Positional Elements | L_CHAN.5 | CHAN_DD | Channel Design Depth | Double | Default | (no domain) | Feet | Channel design depth in feet (taken from as-built drawings) | Yes | If Available | >0
Dimensional and Positional Elements | L_CHAN.6 | CHAN_WD | Channel Width | Double | Default | (no domain) | Feet | Channel width measured in feet (taken from as-built drawings) | Yes | If Available | >0
Dimensional and Positional Elements | L_CHAN.7 | CHAN_LNG | Channel Length | Double | Default | (no domain) | Feet | Channel length meaure in feet | No | Mandatory | >0
Dimensional and Positional Elements | L_CHAN.8 | CHAN_LIN | Channel Lining | Text | 24 | ChannelLining |  | Type of lining material in the channel | Yes | If Available | domain check
Dimensional and Positional Elements | L_CHAN.9 | CHAN_SHP | Channel Shape | Text | 24 | ChannelShape |  | The cross-sectional shape of a channel or ditch | Yes | Conditional | domain check
Dimensional and Positional Elements | L_CHAN.10 | CHAN_FROM | Channel From | Text | 75 | (no domain) |  | *_ORID of the asset from which the channel flows | Yes | If Available
Dimensional and Positional Elements | L_CHAN.11 | CHAN_TO | Channel To | Text | 75 | (no domain) |  | *_ORID of the asset toward which the channel flows to | Yes | If Available
Dimensional and Positional Elements | L_CHAN.12 | CHAN_SLOPE | Channel Slope | Double | Default | (no domain) |  | Percentage slope of the channel [(Rise/Run)*100 = Percent Slope], expressed as whole number, not decimal (e.g. 11, not .11) | Yes | If Available
Dimensional and Positional Elements | L_CHAN.13 | CHAN_VDAT | Channel Vertical Datum | Text | 50 | HDatum |  | Name of the vertical datum in use by the data producer in creating their data | Yes | If Available | domain check
Dimensional and Positional Elements | L_CHAN.14 | CHAN_HDAT | Channel Horizontal Datum | Text | 50 | VDatum |  | Name of the horizontal datum in use by the data producer in creating their data | Yes | If Available | domain check
Dimensional and Positional Elements | L_CHAN.15 | CHAN_LOC | Channel General Location | Text | 100 | (no domain) |  | General location, address, intersection or descriptive location (e.g.: populate with the address point nearest to channel beginning or names of nearest intersecting streets) | Yes | If Available
Origin and Status Elements | L_CHAN.16 | CHANABLINK | As-Built Drawing Link | Text | 150 | (no domain) |  | URL/weblink to the as-built drawing containing the structure | Yes | If Available
Origin and Status Elements | L_CHAN.17 | CHANABDOC | As-Built Drawing Document | Text | 150 | (no domain) |  | Document number or ID number of the as-built drawing | Yes | If Available
Origin and Status Elements | L_CHAN.18 | CHAN_STAT | Channel Status | Text | 20 | Status |  | Whether the channel is active (in service) | No | Mandatory | domain check
Origin and Status Elements | L_CHAN.19 | CHAN_SDATE | Channel Status Date | Date | Default | (no domain) |  | Date of last status assessment of the physical channel | Yes | If Available
Origin and Status Elements | L_CHAN.20 | CHAN_IDATE | Channel Install Date | Date | Default | (no domain) |  | Date of the installation of the physical channel | Yes | If Available
Origin and Status Elements | L_CHAN.21 | CHAN_MDATE | Channel Modification Date | Date | Default | (no domain) |  | Date of last modification of the physical channel | Yes | If Available
Origin and Status Elements | L_CHAN.22 | CHAN_COND | Channel Condition | Text | 150 | (no domain) |  | A description of the condition of the channel | Yes | If Available
Origin and Status Elements | L_CHAN.23 | CHAN_CDATE | Channel Condition Date | Date | Default | (no domain) |  | Date the condition of the channel was assessed | Yes | If Available
Origin and Status Elements | L_CHAN.24 | CHAN_MAGRN | Channel Maintenance Agreement Number | Text | 75 | (no domain) |  | Number (ID) of agreement between agencies for the maintenance of structure | Yes | If Available
Origin and Status Elements | L_CHAN.25 | CHAN_EASM | Channel Easement | Text | 7 | YesNoUnknown |  | Yes/No/Unknown flag for the presence of an easement for the linear feature | Yes | If Available | domain check
Origin and Status Elements | L_CHAN.26 | CHAN_COF | Channel Consequence of Failure | Text | 1 | CriticalRating |  | Rating: 1-5 of severity of consequence of failure (1 = low, 5 = high) | Yes | If Available | domain check
Origin and Status Elements | L_CHAN.27 | CHAN_POF | Channel Probability of Failure | Text | 1 | CriticalRating |  | Rating: 1-5 of severity of probability of failure (1 = low, 5 = high) | Yes | If Available | domain check
Origin and Status Elements | L_CHAN.28 | CHAN_CRIT | Channel Criticality to System | Text | 1 | CriticalRating |  | Rating: 1-5 of criticality of the asset (1 = low, 5 = high) | Yes | If Available | domain check
Origin and Status Elements | L_CHAN.29 | CHAN_OWNT | Channel Ownership Type | Text | 75 | ManagementType |  | Type of entity owning the physical channel | Yes | If Available | domain check
Origin and Status Elements | L_CHAN.30 | CHAN_OWNN | Channel Ownership Name | Text | 75 | AgencyOwnMaintain |  | Name of entity owning the physical channel | Yes | If Available | domain check
Origin and Status Elements | L_CHAN.31 | CHAN_MAINT | Channel Maintenance Authority Type | Text | 75 | ManagementType |  | Type of entity responsible for maintaining the physical channel | Yes | If Available | domain check
Origin and Status Elements | L_CHAN.32 | CHAN_MAINN | Channel Maintenance Authority Name | Text | 75 | AgencyOwnMaintain |  | Name of entity responsible for maintaining the physical channel | Yes | If Available | domain check
Data Elements | L_CHAN.33 | CHAN_DATAT | Channel Producer/Source Type | Text | 75 | ManagementType |  | Type of entity that maintains/provides the digital data representing the channel (See Note 2) | No | Conditional | domain check
Data Elements | L_CHAN.34 | CHAN_DATAN | Channel Producer/Source Name | Text | 75 | AgencyOwnMaintain |  | Name of entity that maintains/provides the digital data representing the channel (See Note 2) | No | Conditional | domain check
Data Elements | L_CHAN.35 | CHAN_DAMOD | Channel Date Data Modified | Date | Default | (no domain) |  | Date of last modification to the digital feature representing the channel (See Note 2) | Yes | If Available
Data Elements | L_CHAN.36 | CHAN_DASRC | Channel Data Source | Text | 75 | (no domain) |  | Source; provider of the digital data representing the channel (note: this may differ from owner/maintainer) (See Note 2) | No | Mandatory
General Elements | L_CHAN.37 | CTU_NAME | CTU Name | Text | 100 | CTUName |  | City or township name where the physical channel is located | No | Mandatory | domain check
General Elements | L_CHAN.38 | CTU_ID_TXT | CTU Code | Text | 5 | CTUIDText |  | 5-digit CTU code where the physical channel is located | No | Mandatory | domain check
General Elements | L_CHAN.39 | CO_CODE | County Code | Text | 3 | CountyCode |  | 3-digit county FIPS code where the physical channel is located | No | Mandatory | domain check
General Elements | L_CHAN.40 | CO_NAME | County Name | Text | 40 | CountyName |  | County name where the physical channel is located | No | Mandatory | domain check
General Elements | L_CHAN.41 | STATE_CODE | State Code | Text | 2 | (no domain) | Use '27' for MN (See note 3) | 2-digit state FIPS code where the physical channel is located (27 = FIPS code for 'Minnesota') | No | Mandatory | value check
General Elements | L_CHAN.42 | CHAN_CMNT | Comments | Text | 254 | (no domain) |  | General field for text comments related to either the physical or digital aspects of the channel feature | Yes | Optional

## ARTIFICIALPATHS
ARTIFICIALPATHS (v. 0.5)
Element Category | Element # | Name | Alias | Type | Length | Domain | Unit of Measurement | Description | Nulls Allowed | Inclusion | Validation
Identification Elements | L_APATH.1 | APA_ORID | Artificial Path ID | Text | 75 |  |  | Original ID From source/provider [Source Unique ID] | No | Mandatory
Identification Elements | L_APATH.2 | APA_FID | Artificial Path Federated (FIPS) ID | Text | 90 |  |  | Federated (or 'FIPS') ID; a concatenation of STATE_CODE (2 digits) + CO_CODE (3 digits) + CTU_ID_TXT (8 digits) + with APATH_ORID to create a unique ID (See note 1) | No | Mandatory
Type Elements | L_APATH.3 | APA_TYPE | Artificial Path Type | Text | 45 | ArtificialPathType |  | Type of artificial path | No | Mandatory | domain check
Dimensional and Positional Elements | L_APATH.4 | APA_LGN | Artificial Path Length (Feet) | Double | Default |  | Feet | Numerical indicator of length of articificial path (as calculated using GIS) | No | Mandatory
Dimensional and Positional Elements | L_APATH.5 | APA_FROM | Artificial Path From | Text | 75 |  |  | ID of the asset from which the artificial path flows | Yes | If Available
Dimensional and Positional Elements | L_APATH.6 | APA_TO | Artificial Path To | Text | 75 |  |  | ID of the asset that the artificial path flows to | Yes | If Available
Dimensional and Positional Elements | L_APATH.7 | APA_SLOPE | Artificial Path Slope | Double | Default |  |  | Percentage slope: Divide rise by run, and multiply this number by 100 to determine the percentage slope | Yes | If Available
Origin and Status Elements | L_APATH.8 | APA_STAT | Artificial Path Status | Text | 20 | Status |  | Status of artificial path | No | Mandatory | domain check
Data Elements | L_APATH.9 | APA_DATAT | Artificial Path Data Producer/Source Type | Text | 75 | ManagementType |  | Type of entity that creates/maintains the digital feature representing the artificial path (See Note 2) | No | Conditional | domain check
Data Elements | L_APATH.10 | APA_DATAN | Artificial Path Data Producer/Source Name | Text | 75 | AgencyOwnMaintain |  | Name of entity that creates/maintains the digital feature representing the artificial path (See Note 2) | No | Conditional | domain check
Data Elements | L_APATH.11 | APA_DAMOD | Artificial Path Last Modified | Date | Default |  |  | Date of last modification to digital feature representing the artificial path (See Note 2) | Yes | If Available
Data Elements | L_APATH.12 | APA_DASRC | Artificial Path Data Source | Text | 75 |  |  | Source; provider of the digital data representing the artificial path, may be different than creator/maintainer | No | Mandatory
General Elements | L_APATH.13 | CTU_NAME | CTU Name | Text | 100 | CTUName |  | City or township name where artificial path is located | No | Mandatory | domain check
General Elements | L_APATH.14 | CTU_ID_TXT | CTU Code | Text | 5 | CTUIDText |  | 5-digit CTU code where artificial path is located | No | Mandatory | domain check
General Elements | L_APATH.15 | CO_CODE | County Code | Text | 3 | CountyCode |  | 3-digit county FIPS code where artificial path is located | No | Mandatory | domain check
General Elements | L_APATH.16 | CO_NAME | County Name | Text | 40 | CountyName |  | County name where artificial path is located | No | Mandatory | domain check
General Elements | L_APATH.17 | STATE_CODE | State Code | Text | 2 | Use '27' for MN (See note 3) |  | 2-digit state FIPS code where artificial path is located | No | Mandatory | value check
General Elements | L_APATH.18 | APA_CMNT | Comments | Text | 254 |  |  | General field for text comments related to the artificial path feature | Yes | Optional

## BASINS
BASINS (v. 0.5)
Element Category | Element # | Name | Alias | Type | Length | Domain | Unit of Measure | Description | Nulls Allowed | Inclusion | Validation | URLs, Additional Notes
Identification Elements | P_BASN.1 | BASN_ORID | Basin Unique Identifier | Text | 75 | (no domain) |  | Original ID from source/provider; a primary key used by asset owner/manager | No | Mandatory
Identification Elements | P_BASN.2 | BASN_FID | Basin Federated (FIPS) ID | Text | 90 | (no domain) |  | Federated (or 'FIPS') ID; a concatenation of STATE_CODE (2 digits) + CO_CODE (3 digits) + CTU_ID_TXT (8 digits) + with BASN_ORID to create a unique ID (See note 1) | No | Mandatory
Identification Elements | P_BASN.3 | BASN_PID | Local Parcel ID | Text | 36 | (no domain) |  | If the basin exists within a single parcel, enter the local parcel unique identification number | Yes | Optional
Identification Elements | P_BASN.4 | BASN_DNRID | DNR Lake ID | Text | 10 | (no domain) |  | A unique 8-digit identifier for each lake polygon. The value of this field is the DNR Division of Waters lake identification number if one has been assigned. Otherwise, the Lake ID is a unique sequential number. | Yes | If Available
Identification Elements | P_BASN.5 | BASN_PWI | PWI Number | Text | 12 | (no domain) |  | A unique ID for Public Waters Index that have been mapped under Mn. Stat. 103G.201 | Yes | Optional |  | https://www.dnr.state.mn.us/waters/watermgmt_section/pwi/maps.html
Identification Elements | P_BASN.6 | BASN_NAME | Name | Text | 50 | (no domain) |  | Common name of basin | Yes | Conditional
Type Elements | P_BASN.7 | BASN_TYPE | Basin Type | Text | 30 | BasinType |  | Type of basin | No | Mandatory | domain check
Dimensional and Positional Elements | P_BASN.8 | BASN_DEPTH | Basin depth | Double | Default | (no domain) | Feet | Max. depth of the basin in feet (as per as-built drawings or as known if a natural feature) | Yes | If Available | >0, nulls allowed
Dimensional and Positional Elements | P_BASN.9 | BASN_AREA | Basin area | Double | Default | (no domain) | Acres | Surface of the basin in acres (as per as-built drawings or as known if a natural feature) | Yes | If Available | >0, nulls allowed
Dimensional and Positional Elements | P_BASN.10 | BASN_VLD | Basin design volume | Double | Default | (no domain) | Acre-Feet | Volume of water the basin was designed to hold (if constructed) or holds naturally | Yes | If Available | >0, nulls allowed
Dimensional and Positional Elements | P_BASN.11 | BASN_NELV | Basin normal elevation | Double | Default | (no domain) | Feet above sea level | Normal elevation of the basin above sea level | Yes | If Available | >0, nulls allowed
Dimensional and Positional Elements | P_BASN.12 | BASN_FELV | Basin flood stage elevation | Double | Default | (no domain) | Feet above sea level | 100-year flood elevation based on local datum | Yes | If Available | >0, nulls allowed
Dimensional and Positional Elements | P_BASN.13 | BASN_BELV | Basin designed bottom elevation | Double | Default | (no domain) | Feet above sea level | Bottom elevation of the basin (as per as-built drawings or as known if a natural feature) | Yes | If Available | >0, nulls allowed
Dimensional and Positional Elements | P_BASN.14 | BASN_OELV | Basin overflow elevation | Double | Default | (no domain) | Feet above sea level | Elevation at which overflow of the basin takes place | Yes | If Available | >0, nulls allowed
Dimensional and Positional Elements | P_BASN.15 | BASN_OHWL | Basin ordinary high water level | Double | Default | (no domain) | Feet above sea level | Ordinary High Water Level (as defined by MN Stat. 103G.005, Subd. 14) | Yes | If Available | >0, nulls allowed
Dimensional and Positional Elements | P_BASN.16 | BASN_VDAT | Vertical datum | Text | 50 | HDatum |  | Name of the vertical datum in use by the data producer | Yes | If Available | domain check
Dimensional and Positional Elements | P_BASN.17 | BASN_HDAT | Horizontal datum | Text | 50 | VDatum |  | Name of the horizontal datum in use by the data producer | Yes | If Available | domain check
Dimensional and Positional Elements | P_BASN.18 | BASN_LOC | Basin general location | Text | 100 | (no domain) |  | General location, address, intersection or descriptive location (e.g.: populate with the address point nearest to basin beginning or names of nearest intersecting streets) | Yes | Optional
Origin and Status Elements | P_BASN.19 | BASN_ORIG | Constructed or Natural Origin | Text | 30 | BasinOrigin |  | Indication of the origin status of the basin (naturally occurring or the result of human action) | No | Conditional | domain check
Origin and Status Elements | P_BASN.20 | BASN_303D | Basin 303(d) Impairment Status | Text | 12 | BasinImpaired |  | Indication if a water body (lakes, stream/river segment) is currently listed on the State of Minnesota impaired/threatened waters list | Yes | Optional | domain check
Origin and Status Elements | P_BASN.21 | BASNABLINK | As-Built Drawing Link | Text | 150 | (no domain) |  | URL/Link to the as-built drawing containing the basin | Yes | If Available
Origin and Status Elements | P_BASN.22 | BASNABDOC | As-Built Drawing Document | Text | 150 | (no domain) |  | Document number or ID number of the as-built drawing | Yes | If Available
Origin and Status Elements | P_BASN.23 | BASN_STAT | Basin Status | Text | 7 | Status |  | Whether the basin is active (in service) | No | Mandatory | domain check
Origin and Status Elements | P_BASN.24 | BASN_SDATE | Basin Status Date | Date | Default | (no domain) |  | Date of last status assessment of the physical basin | Yes | If Available
Origin and Status Elements | P_BASN.25 | BASN_IDATE | Basin Install Date | Date | Default | (no domain) |  | Date of the installation of the physical basin | Yes | If Available
Origin and Status Elements | P_BASN.26 | BASN_MDATE | Basin Modification Date | Date | Default | (no domain) |  | Date of last modification of the physical basin | Yes | If Available
Origin and Status Elements | P_BASN.27 | BASN_COND | Basin Condition | Text | 150 | (no domain) |  | A description of the condition of the pipe | Yes | If Available
Origin and Status Elements | P_BASN.28 | BASN_CDATE | Basin Condition Date | Date | Default | (no domain) |  | Date the conditin of the pipe was assessed | Yes | If Available
Origin and Status Elements | P_BASN.29 | BASN_MAGRN | Basin Maintenance Agreement Number | Text | 75 | (no domain) |  | Number (ID) of agreement between agencies for the maintenance of basin | Yes | If Available
Origin and Status Elements | P_BASN.30 | BASN_EASM | Basin Easement | Text | 7 | YesNoUnknown |  | Yes/No/Unknown flag for the presence of an easement for the basin | Yes | If Available | domain check
Origin and Status Elements | P_BASN.31 | BASN_COF | Basin Consequence of Failure | Text | 1 | CriticalRating |  | Rating: 1-5 of severity of consequence of failure (1 = low, 5 = high) | Yes | If Available | domain check
Origin and Status Elements | P_BASN.32 | BASN_POF | Basin Probability of Failure | Text | 1 | CriticalRating |  | Rating: 1-5 of severity of probability of failure (1 = low, 5 = high) | Yes | If Available | domain check
Origin and Status Elements | P_BASN.33 | BASN_CRIT | Basin Criticality to System | Text | 1 | CriticalRating |  | Rating: 1-5 of criticality of the asset (1 = low, 5 = high) | Yes | If Available | domain check
Origin and Status Elements | P_BASN.34 | BASN_OWNT | Basin Ownership Type | Text | 75 | ManagementType |  | Type of entity owning the physical basin | Yes | If Available | domain check
Origin and Status Elements | P_BASN.35 | BASN_OWNN | Basin Ownership Name | Text | 75 | AgencyOwnMaintain |  | Name of entity owning the physical basin | Yes | If Available | domain check
Origin and Status Elements | P_BASN.36 | BASN_MAINT | Basin Maintenance Authority Type | Text | 75 | ManagementType |  | Type of entity responsible for maintaining the physical basin | Yes | If Available | domain check
Origin and Status Elements | P_BASN.37 | BASN_MAINN | Basin Maintenance Authority Name | Text | 75 | AgencyOwnMaintain |  | Name of entity responsible for maintaining the physical basin | Yes | If Available | domain check
Data Elements | P_BASN.38 | BASN_DATAT | Basin Producer/Source Type | Text | 75 | ManagementType |  | Type of entity that maintains/provides the digital data representing the channel (See Note 2) | No | Conditional | domain check
Data Elements | P_BASN.39 | BASN_DATAN | Basin Producer/Source Name | Text | 75 | AgencyOwnMaintain |  | Name of entity that maintains/provides the digital data representing the channel (See Note 2) | No | Conditional | domain check
Data Elements | P_BASN.40 | BASN_DAMOD | Basin Date Data Modified | Date | Default | (no domain) |  | Date of last modification to the digital feature representing the channel (See Note 2) | Yes | If Available
Data Elements | P_BASN.41 | BASN_DASRC | Basin Data Source | Text | 75 | (no domain) |  | Source; provider of the digital data representing the channel (note: this may differ from owner/maintainer) (See Note 2) | No | Mandatory
General Elements | P_BASN.42 | CTU_NAME | CTU Name | Text | 100 | CTUName |  | City or township name where the physical channel is located | No | Mandatory | domain check
General Elements | P_BASN.43 | CTU_ID_TXT | CTU Code | Text | 5 | CTUIDText |  | 5-digit CTU code where the physical channel is located | No | Mandatory | domain check
General Elements | P_BASN.44 | CO_CODE | County Code | Text | 3 | CountyCode |  | 3-digit county FIPS code where the physical channel is located | No | Mandatory | domain check
General Elements | P_BASN.45 | CO_NAME | County Name | Text | 40 | CountyName |  | County name where the physical channel is located | No | Mandatory | domain check
General Elements | P_BASN.46 | STATE_CODE | State Code | Text | 2 | (no domain) | Use '27' for MN (See note 3) | 2-digit state FIPS code where the physical channel is located (27 = FIPS code for 'Minnesota') | No | Mandatory | value check
General Elements | P_BASN.47 | BASN_CMNT | Comments | Text | 254 | (no domain) |  | General field for text comments related to either the physical or digital aspects of the channel feature | Yes | Optional

## HYDROCONTROLSTRUCTURES
HYDRO CONTROL STRUCTURES (v. 0.5)
Element Category | Element # | Name | Alias | Type | Length | Domain | Unit of Measure | Description | Nulls Allowed | Inclusion | Validation
Identification Elements | P_HCS.1 | HCS_ORID | Original ID | Text | 75 | (no domain) |  | Original ID from source/provider; a primary key used by asset owner/manager | No | Mandatory
Identification Elements | P_HCS.2 | HCS_FID | Federated (FIPS-added) ID | Text | 90 | (no domain) |  | Federated (or 'FIPS') ID; a concatenation of STATE_CODE (2 digits) + CO_CODE (3 digits) + CTU_ID_TXT (8 digits) + with HCS_ORID to create a unique ID (See note 1) | No | Mandatory
Type Elements | P_HCS.3 | HCS_TYPE | Type | Text | 30 | HCSType |  | Type of structure | No | Mandatory | domain check
Dimensional and Positional Elements | P_HCS.4 | HCS_LNG | Length (Feet) | Double | Default | (no domain) | Feet | Length of structure | Yes | If Available | >0
Dimensional and Positional Elements | P_HCS.5 | HCS_WID | Width (Inches) | Double | Default | (no domain) | Inches | Width of structure | Yes | If Available | >0
Dimensional and Positional Elements | P_HCS.6 | HCS_HT | Height or Mean Depth (Feet) | Double | Default | (no domain) | Feet | Height of structure | Yes | If Available | >/< 0
Dimensional and Positional Elements | P_HCS.7 | HCS_VLD | Design Volume (Cubic Feet) | Double | Default | (no domain) | Cubic Feet | Designed volume of the feature | Yes | If Available | >0
Dimensional and Positional Elements | P_HCS.8 | HCS_IELEV | Invert Elevation | Double | Default | (no domain) | Feet above mean sea level | The elevation of the bottom of the inside portion of the outlet, in units of feet above mean sea level | Yes | Conditional | >0, nulls allowed
Dimensional and Positional Elements | P_HCS.9 | HCS_RELEV | Rim Elevation | Double | Default | (no domain) | Feet above mean sea level | Rim elevation (mostly for manholes). Center of the manhole lid measured at the top. | Yes | Conditional | >0, nulls allowed
Dimensional and Positional Elements | P_HCS.10 | HCS_BELEV | Bottom Elevation of Structure | Double | Default | (no domain) | Feet above mean sea level | The elevation of the bottom of the structure, in units of feet above mean sea level | Yes | Conditional | >0, nulls allowed
Dimensional and Positional Elements | P_HCS.11 | HCS_ROTAT | Rotation | Double | Default | (no domain) | Angle of rotation | Field used to adjust symbol rotation for proper mapping display; counterclockwise starting from the east; (e.g. due east = 0°, due north = 90°, due west = 180°, due south = 270°) | Yes | Conditional | >0
Dimensional and Positional Elements | P_HCS.12 | HCS_HPAV | Horizontal Position Accuracy Value | Double | Default | (no domain) |  | Indicator of the accuracy of x and y value of the structure | Yes | Optional
Dimensional and Positional Elements | P_HCS.13 | HCS_HPU | Horizontal Position Unit | Text | 8 | AccuracyMeasure | Feet or meters | Unit of measurement of the horizontal accuracy measure (e.g. feet, meters) | Yes | Optional | domain check
Dimensional and Positional Elements | P_HCS.14 | HCS_VPAV | Vertical Position Accuracy Value | Double | Default | (no domain) |  | Indicator of the accuracy of z value of the structure, in units of meters | Yes | Optional
Dimensional and Positional Elements | P_HCS.15 | HCS_VPU | Vertical Position Unit | Text | 8 | AccuracyMeasure | Feet or meters | Unit of measurement of the vertical accuracy measure (e.g. feet, meters) | Yes | Optional | domain check
Dimensional and Positional Elements | P_HCS.16 | HCS_VDAT | Vertical Datum | Text | 50 | VDatum |  | Name of the vertical datum in use by the data producer in creating their data | Yes | If Available | domain check
Dimensional and Positional Elements | P_HCS.17 | HCS_HDAT | Horizontal Datum | Text | 50 | HDatum |  | Name of the horizontal datum in use by the data producer in creating their data | Yes | If Available | domain check
Dimensional and Positional Elements | P_HCS.18 | HCS_LOC | Structure General Location | Text | 100 | (no domain) |  | General location, address, intersection or descriptive location (Populate with nearest Address Point or the names of intersecting streets) | Yes | If Available
Origin and Status Elements | P_HCS.19 | HCS_ABLINK | Link to As-Builts Drawing | Text | 150 | (no domain) |  | URL/Link to the as-built drawing containing the structure | Yes | If Available
Origin and Status Elements | P_HCS.20 | HCS_ABDOC | Document-ID of As-Built Drawing | Text | 150 | (no domain) |  | Document number or ID number of the as-built drawing | Yes | If Available
Origin and Status Elements | P_HCS.21 | HCS_STAT | Active Status of Structure | Text | 20 | Status |  | The active/inactive status of a structure | No | Conditional | domain check
Origin and Status Elements | P_HCS.22 | HCS_SDATE | Date of Status | Date | Default | (no domain) |  | Date of the status indicator of the physical structure
Origin and Status Elements | P_HCS.23 | HCS_IDATE | Date Structure Installed | Date | Default | (no domain) |  | Date of the installation of the physical structure | Yes | Optional
Origin and Status Elements | P_HCS.24 | HCS_MDATE | Date Structure Modified | Date | Default | (no domain) |  | Date of last modification of the physical structure | Yes | If Available
Origin and Status Elements | P_HCS.25 | HCS_COND | Structure Condition | Text | 150 | (no domain) |  | Description of the condition of the physical structure | Yes | If Available
Origin and Status Elements | P_HCS.26 | HCS_CDATE | Date Condition Assessed | Date | Default | (no domain) |  | Date of last condition assessment of the physical structure | Yes | If Available
Origin and Status Elements | P_HCS.27 | HCS_MAGRN | Structure Maintenance Agreement Number | Text | 75 | (no domain) |  | Number (ID) of agreement between agencies for the maintenance of structure | Yes | If Available | domain check
Origin and Status Elements | P_HCS.28 | HCS_EASM | Easement (Flag) | Text | 7 | YesNoUnknown |  | Presence of an easement within which the structure is sited | Yes | If Available | domain check
Origin and Status Elements | P_HCS.29 | HCS_COF | Structure Consequence of Failure | Text | 2 | CriticalRating |  | Rating: 1-5 of severity of consequence of failure (1 = low, 5 = high) | Yes | If Available | domain check
Origin and Status Elements | P_HCS.30 | HCS_POF | Structure Probability of Failure | Text | 2 | CriticalRating |  | Rating: 1-5 of severity of probability of failure (1 = low, 5 = high) | Yes | If Available | domain check
Origin and Status Elements | P_HCS.31 | HCS_CRIT | Structure Criticality to System | Text | 2 | CriticalRating |  | Rating: 1-5 of criticality of the asset (1 = low, 5 = high) | Yes | If Available | domain check
Origin and Status Elements | P_HCS.32 | HCS_OWTYP | Ownership Type | Text | 75 | ManagementType |  | Type of entity that owns the physical structure | No | Conditional | domain check
Origin and Status Elements | P_HCS.33 | HCS_OWNAM | Ownership Name | Text | 75 | AgencyOwnMaintain |  | Name of entity that owns the physical structure | Yes | If Available | domain check
Origin and Status Elements | P_HCS.34 | HCS_MAINT | Maintenance Authority Type | Text | 75 | ManagementType |  | Type of entity that maintains the physical structure | No | Conditional | domain check
Origin and Status Elements | P_HCS.35 | HCS_MAINN | Maintenance Authority Name | Text | 75 | AgencyOwnMaintain |  | Name of entity that maintains the physical structure | Yes | If Available | domain check
Capacity Elements | P_HCS.36 | HCS_HOLDS | Holds Water (Flag) | Text | 10 | YesNoUnknown |  | A determination of whether the bottom elevation of the device is below the invert elevation, in which case the device would be considered to hold water | Yes | Conditional | domain check
Capacity Elements | P_HCS.37 | HCS_INFIL | Design Infiltration Rate | Double | Default |  | Inches Per Hour | Rate of infiltration through the bottom of an infiltration device in inches per hour; | Yes | Conditional | >0, nulls allowed
Capacity Elements | P_HCS.38 | HCS_CDA | Contributing Drainage Area | Double | Default |  | Acres | Surface area that discharges to the structure in acres; | Yes | Conditional | >0, nulls allowed
Data Elements | P_HCS.39 | HCS_DATAT | Data Producer/Source Type | Text | 75 | ManagementType |  | Type of entity that maintains/provides the digital data representing the structure (See Note 2) | No | Conditional | domain check
Data Elements | P_HCS.40 | HCS_DATAN | Data Producer/Source Name | Text | 75 | AgencyOwnMaintain |  | Name of entity that maintains/provides the digital data representing the structure (See Note 2) | Yes | If Available | domain check
Data Elements | P_HCS.41 | HCS_DAMOD | Last Modified | Date | Default | (no domain) |  | Date of last modification the digital data representing the structure (See Note 2) | Yes | If Available
Data Elements | P_HCS.42 | HCS_DASRC | Data Source | Text | 75 | (no domain) |  | Source; provider of the digital data representing the structure, may be different than creator/maintainer (See Note 2) | No | Mandatory
General Elements | P_HCS.43 | CTU_NAME | CTU Name | Text | 100 | CTUName |  | City or township name where the physical structure is located | No | Mandatory | domain check
General Elements | P_HCS.44 | CTU_ID_TXT | CTU Code | Text | 5 | CTUIDText |  | 5-digit CTU code where the physical structure located | No | Mandatory | domain check
General Elements | P_HCS.45 | CO_CODE | County Code | Text | 3 | CountyCode |  | 3-digit county FIPS code where the physical structure is located | No | Mandatory | domain check
General Elements | P_HCS.46 | CO_NAME | County Name | Text | 40 | CountyName |  | County name where the physical structure located | No | Mandatory | domain check
General Elements | P_HCS.47 | STATE_CODE | State Code | Text | 2 |  | Use '27' for MN (See note 3) | 2-digit state FIPS code where the physical structure located | No | Mandatory | value check
General Elements | P_HCS.48 | HCS_CMNT | Comments | Text | 254 |  |  | Clarifying comments and fill-in for "other" in HCS_TYPE | Yes | Optional

## POLLUTIONCONTROLSTRUCTURES
POLLUTION CONTROL STRUCTURES (v. 0.5)
Element Category | Element # | Name | Alias | Type | Length | Domain | Unit of Measure | Description | Nulls Allowed | Inclusion | Validation
Identification Elements | P_PCS.1 | PCS_ORID | Original ID | Text | 75 |  |  | Original ID from source/provider; a primary key used by asset owner/manager | No | Mandatory
Identification Elements | P_PCS.2 | PCS_FID | Federated (FIPS-added) ID | Text | 90 |  |  | Federated (or 'FIPS') ID; a concatenation of STATE_CODE (2 digits) + CO_CODE (3 digits) + CTU_ID_TXT (8 digits) + with PCS_ORID to create a unique ID (See note 1) | No | Mandatory
Type Elements | P_PCS.3 | PCS_TYPE | Type | Text | 30 | PCSType |  | Type of structure | No | Mandatory | domain check
Dimensional and Positional Elements | P_PCS.4 | PCS_LNG | Length (Feet) | Double | Default |  | Feet | Length of structure in feet | Yes | If Available | >0
Dimensional and Positional Elements | P_PCS.5 | PCS_WID | Width (Inches) | Double | Default |  | Inches | Width of structure in inches | Yes | If Available | >0
Dimensional and Positional Elements | P_PCS.6 | PCS_HT | Height or Mean Depth (Feet) | Double | Default |  | Feet | Height of structure in inches | Yes | If Available | >/< 0
Dimensional and Positional Elements | P_PCS.7 | PCS_VLD | Design Volume (Cubic Feet) | Double | Default |  | Cubic Feet | Designed volume of the feature in cubit feet | Yes | If Available | >0
Dimensional and Positional Elements | P_PCS.8 | PCS_IELEV | Invert Elevation | Double | Default |  | Feet above mean sea level | The elevation of the bottom of the inside portion of the outlet, in units of feet above mean sea level | Yes | Conditional | >0, nulls allowed
Dimensional and Positional Elements | P_PCS.9 | PCS_RELEV | Rim Elevation | Double | Default |  | Feet above mean sea level | Rim elevation (mostly for manholes). Center of the manhole lid measured at the top. | Yes | Conditional | >0, nulls allowed
Dimensional and Positional Elements | P_PCS.10 | PCS_BELEV | Bottom Elevation of Structure | Double | Default |  | Feet above mean sea level | The elevation of the bottom of the structure, in units of feet above mean sea level | Yes | Conditional | >0, nulls allowed
Dimensional and Positional Elements | P_PCS.11 | PCS_ROTAT | Rotation | Double | Default |  | Angle of rotation | Field used to adjust symbol rotation for proper mapping display; counterclockwise starting from the east; (e.g. due east = 0°, due north = 90°, due west = 180°, due south = 270°) | Yes | Conditional | >0
Dimensional and Positional Elements | P_PCS.12 | PCS_HPAV | Horizontal Position Accuracy Value | Double | Default |  |  | Indicator of the accuracy of x and y value of the structure | Yes | Optional
Dimensional and Positional Elements | P_PCS.13 | PCS_HPU | Horizontal Position Unit | Text | 8 | AccuracyMeasure | Feet or meters | Unit of measurement of the horizontal accuracy measure (e.g. feet, meters) | Yes | Optional | domain check
Dimensional and Positional Elements | P_PCS.14 | PCS_VPAV | Vertical Position Accuracy Value | Double | Default |  |  | Indicator of the accuracy of z value of the structure, in units of meters | Yes | Optional
Dimensional and Positional Elements | P_PCS.15 | PCS_VPU | Vertical Position Unit | Text | 8 | AccuracyMeasure | Feet or meters | Unit of measurement of the vertical accuracy measure (e.g. feet, meters) | Yes | Optional | domain check
Dimensional and Positional Elements | P_PCS.16 | PCS_VDAT | Vertical Datum | Text | 50 | VDatum |  | Name of the vertical datum in use by the data producer in creating their data | Yes | If Available | domain check
Dimensional and Positional Elements | P_PCS.17 | PCS_HDAT | Horizontal Datum | Text | 50 | HDatum |  | Name of the horizontal datum in use by the data producer in creating their data | Yes | If Available | domain check
Dimensional and Positional Elements | P_PCS.18 | PCS_LOC | Structure General Location | Text | 75 |  |  | General location, address, intersection or descriptive location (Populate with nearest Address Point or the names of intersecting streets) | Yes | If Available
Origin and Status Elements | P_PCS.19 | PCS_ABLINK | Link to As-Builts Drawing | Text | 150 |  |  | URL/Link to the as-built drawing containing the structure | Yes | If Available
Origin and Status Elements | P_PCS.20 | PCS_ABDOC | Document-ID of As-Built Drawing | Text | 150 |  |  | Document number or ID number of the as-built drawing | Yes | If Available
Origin and Status Elements | P_PCS.21 | PCS_STAT | Active Status of Structure | Text | 20 | Status |  | The active/inactive status of a structure | No | Conditional | domain check
Origin and Status Elements | P_PCS.22 | HCS_SDATE | Date of Status | Date | Default | (no domain) |  | Date of the status indicator of the physical structure
Origin and Status Elements | P_PCS.23 | PCS_IDATE | Date Structure Installed | Date | Default |  |  | Date of the installation of the physical structure | Yes | Optional
Origin and Status Elements | P_PCS.24 | PCS_MDATE | Date Structure Modified | Date | Default |  |  | Date of last modification of the physical structure | Yes | If Available
Origin and Status Elements | P_PCS.25 | PCS_COND | Structure Condition | Text | 150 |  |  | Condition of the physical structure | Yes | If Available
Origin and Status Elements | P_PCS.26 | PCS_CDATE | Date Condition Assessed | Date | Default |  |  | Date of last condition assessment of the physical structure | Yes | If Available
Origin and Status Elements | P_PCS.27 | PCS_MAGRN | Structure Maintenance Agreement Number | Text | 75 |  |  | Number (ID) of agreement between agencies for the maintenance of structure | Yes | If Available
Origin and Status Elements | P_PCS.28 | PCS_EASM | Easement (Flag) | Text | 7 | YesNoUnknown |  | Presence of an easement within which the structure is sited | Yes | If Available | domain check
Origin and Status Elements | P_PCS.29 | PCS_COF | Structure Consequence of Failure | Text | 2 | CriticalRating |  | Rating: 1-5 of severity of consequence of failure (1 = low, 5 = high) | Yes | If Available | domain check
Origin and Status Elements | P_PCS.30 | PCS_POF | Structure Probability of Failure | Text | 2 | CriticalRating |  | Rating: 1-5 of severity of probability of failure (1 = low, 5 = high) | Yes | If Available | domain check
Origin and Status Elements | P_PCS.31 | PCS_CRIT | Structure Criticality to System | Text | 2 | CriticalRating |  | Rating: 1-5 of criticality of the asset (1 = low, 5 = high) | Yes | If Available | domain check
Origin and Status Elements | P_PCS.32 | PCS_OWTYP | Ownership Type | Text | 75 | ManagementType |  | Type of entity that owns the physical structure | No | Conditional | domain check
Origin and Status Elements | P_PCS.33 | PCS_OWNAM | Ownership Name | Text | 75 | AgencyOwnMaintain |  | Name of entity that owns the physical structure | Yes | If Available | domain check
Origin and Status Elements | P_PCS.34 | PCS_MAINT | Maintenance Authority Type | Text | 75 | ManagementType |  | Type of entity that maintains the physical structure | No | Conditional | domain check
Origin and Status Elements | P_PCS.35 | PCS_MAINN | Maintenance Authority Name | Text | 75 | AgencyOwnMaintain |  | Name of entity that maintains the physical structure | Yes | If Available | domain check
Capacity Elements | P_PCS.36 | PCS_HOLDS | Holds Water (Flag) | Text | 10 | YesNoUnknown |  | A determination of whether the bottom elevation of the device is below the invert elevation, in which case the device would be considered to hold water | Yes | Conditional | domain check
Capacity Elements | P_PCS.37 | PCS_INFIL | Design Infiltration Rate | Double | Default |  | Inches Per Hour | Rate of infiltration through the bottom of an infiltration device in inches per hour | Yes | Conditional | >0, nulls allowed
Capacity Elements | P_PCS.38 | PCS_CDA | Contributing Drainage Area | Double | Default |  | Acres | Surface area that discharges to the structure in acres; | Yes | Conditional | >0, nulls allowed
Data Elements | P_PCS.39 | PCS_DATAT | Data Producer/Source Type | Text | 75 | ManagementType |  | Type of entity that maintains/provides the digital data representing the structure | No | Conditional | domain check
Data Elements | P_PCS.40 | PCS_DATAN | Data Producer/Source Name | Text | 75 | AgencyOwnMaintain |  | Name of entity that maintains/provides the digital data representing the structure | Yes | If Available | domain check
Data Elements | P_PCS.41 | PCS_DAMOD | Last Modified | Date | Default |  |  | Date of last modification the digital data representing the structure | Yes | If Available
Data Elements | P_PCS.42 | PCS_DASRC | Data Source | Text | 75 |  |  | Source; provider of the digital data representing the structure, may be different than creator/maintainer | No | Mandatory
General Elements | P_PCS.43 | CTU_NAME | CTU Name | Text | 100 | CTUName |  | City or township name where the physical structure is located | No | Mandatory | domain check
General Elements | P_PCS.44 | CTU_ID_TXT | CTU Code | Text | 5 | CTUIDText |  | 5-digit CTU code where the physical structure located | No | Mandatory | domain check
General Elements | P_PCS.45 | CO_CODE | County Code | Text | 3 | CountyCode |  | 3-digit county FIPS code where the physical structure is located | No | Mandatory | domain check
General Elements | P_PCS.46 | CO_NAME | County Name | Text | 40 | CountyName |  | County name where the physical structure located | No | Mandatory | domain check
General Elements | P_PCS.47 | STATE_CODE | State Code | Text | 2 |  | Use '27' for MN (See note 3) | 2-digit state FIPS code where the physical structure located | No | Mandatory | value check
General Elements | P_PCS.48 | PCS_CMNT | Comments | Text | 254 |  |  | Clarifying comments and fill-in for "other" in PCS_TYPE | Yes | Optional

## ARTIFICIALPOINT
ARTIFICIALPOINT (v. 0.5)
Element Category | Element # | Name | Alias | Type | Length | Domain | Unit of Measurement | Description | Nulls Allowed | Inclusion | Validation
Identification Elements | P_APNT.1 | APT_ORID | Artificial Point ID | Text | 75 |  |  | Original ID From source/provider [Source Unique ID] | No | Mandatory
Identification Elements | P_APNT.2 | APT_FID | Artificial Point Federated (FIPS) ID | Text | 90 |  |  | Federated (or 'FIPS') ID; a concatenation of STATE_CODE (2 digits) + CO_CODE (3 digits) + CTU_ID_TXT (8 digits) + with APNT_ORID to create a unique ID (See note 1) | No | Mandatory
Type Elements | P_APNT.3 | APT_TYPE | Artificial Point Type | Text | 45 | ArtificialPointType |  | Type of artificial point | No | Mandatory | domain check
Origin and Status Elements | P_APNT.4 | APT_STAT | Artificial Point Status | Text | 20 | Status |  | Status of artificial point | No | Mandatory | domain check
Dimensional and Positional Elements | P_APNT.5 | APT_ELV | Artificial Point Elevation | Double | Default |  | Feet above sea level | Assigned elevation (in feet above mean sea level) for the artificial point feature | Yes | If Available | </>0
Data Elements | P_APNT.6 | APT_DATAT | Artificial Point Data Producer/Source Type | Text | 75 | ManagementType |  | Type of entity that creates/maintains the digital feature representing the artificial point | No | Conditional | domain check
Data Elements | P_APNT.7 | APT_DATAN | Artificial Point Data Producer/Source Name | Text | 75 | AgencyOwnMaintain |  | Name of entity that creates/maintains the digital feature representing the artificial point | No | Conditional | domain check
Data Elements | P_APNT.8 | APT_DAMOD | Artificial Point Last Modified | Date | Default |  |  | Date of last modification to digital feature representing the artificial point | Yes | If Available
Data Elements | P_APNT.9 | APT_DASRC | Artificial Point Data Source | Text | 75 |  |  | Source; provider of the digital data representing the artificial point, may be different than creator/maintainer | No | Mandatory
General Elements | P_APNT.10 | CTU_NAME | CTU Name | Text | 100 | CTUName |  | City or township name where artificial point is located | No | Mandatory | domain check
General Elements | P_APNT.11 | CTU_ID_TXT | CTU Code | Text | 5 | CTUIDText |  | 5-digit CTU code where artificial point is located | No | Mandatory | domain check
General Elements | P_APNT.12 | CO_CODE | County Code | Text | 3 | CountyCode |  | 3-digit county FIPS code where artificial point is located | No | Mandatory | domain check
General Elements | P_APNT.13 | CO_NAME | County Name | Text | 40 | CountyName |  | County name where artificial point is located | No | Mandatory | domain check
General Elements | P_APNT.14 | STATE_CODE | State Code | Text | 2 | Use '27' for MN (See note 3) |  | 2-digit state FIPS code where artificial point is located | No | Mandatory | value check
General Elements | P_APNT.15 | APT_CMNT | Comments | Text | 254 |  |  | General field for text comments related to the artificial point feature | Yes | Optional

## INLETS
INLET (v. 0.5)
Element Category | Element # | Name | Alias | Type | Length | Domain | Unit of Measure | Description | Nulls Allowed | Inclusion | Validation
Identification Elements | P_IN.1 | IN_ORID | Original ID | Text | 75 | (no domain) |  | Original ID from source/provider; a primary key used by asset owner/manager | No | Mandatory
Identification Elements | P_IN.2 | IN_FID | Federated (FIPS-added) ID | Text | 90 | (no domain) |  | Federated (or 'FIPS') ID; a concatenation of STATE_CODE (2 digits) + CO_CODE (3 digits) + CTU_ID_TXT (8 digits) + with IN_ORID to create a unique ID (See note 1) | No | Mandatory
Type Elements | P_IN.3 | IN_APRON | Apron inlet | Text | 7 | YesNoUnknown |  | A drainage inlet where an apron conveying the stormwater from grade down to the inlet entrance is present | No | Mandatory | domain check
Type Elements | P_IN.4 | IN_CURB | Curb-Opening inlet | Text | 7 | YesNoUnknown |  | A drainage inlet consisting of an opening in the roadway curb | No | Mandatory | domain check
Type Elements | P_IN.5 | IN_DECK | Deck drain (scupper) inlet | Text | 7 | YesNoUnknown |  | A drainage inlet from a bridge deck or a scupper | No | Mandatory | domain check
Type Elements | P_IN.6 | IN_DROP | Drop inlet | Text | 7 | YesNoUnknown |  | A drainage inlet with a horizontal or nearly horizontal opening | No | Mandatory | domain check
Type Elements | P_IN.7 | IN_FLANK | Flanking inlet | Text | 7 | YesNoUnknown |  | A drainage inlet placed on either side of an inlet at low point in a vertical curve to intercept debris as the slope decreases (acts as relief to the inlet at the lower point) | No | Mandatory | domain check
Type Elements | P_IN.8 | IN_GRATE | Grate inlet | Text | 7 | YesNoUnknown |  | A drainage inlet composed of a grate in the roadway section or at the roadside low point or channel | No | Mandatory | domain check
Type Elements | P_IN.9 | IN_SLOT | Slotted inlet | Text | 7 | YesNoUnknown |  | A drainage inlet composed of a continuous slot built into the top of a pipe which serves to intercept, collect and transport the flow. | No | Mandatory | domain check
Type Elements | P_IN.10 | IN_TRAP | Trap | Text | 7 | YesNoUnknown |  | Indicates the presence of a trap | No | Mandatory | domain check
Type Elements | P_IN.11 | IN_TRDR | Trench drain | Text | 7 | YesNoUnknown |  | Indicates the presence of a trench drain | No | Mandatory | domain check
Type Elements | P_IN.12 | IN_SUMP | Sump | Text | 7 | YesNoUnknown |  | Indicates the presence of a sump | No | Mandatory | domain check
Dimensional and Positional Elements | P_IN.13 | IN_SHAPE | Shape of inlet | Text | 14 | InletShape |  | Domain for basic shapes of drains and inlet features (as applicable) | Yes | Optional | domain check
Dimensional and Positional Elements | P_IN.14 | IN_LNG | Length (Feet) | Double | Default | (no domain) | Feet | Length of structure in feet | Yes | If Available | >0
Dimensional and Positional Elements | P_IN.15 | IN_WID | Width (Inches) | Double | Default | (no domain) | Inches | Width of structure in inches | Yes | If Available | >0
Dimensional and Positional Elements | P_IN.16 | IN_HT | Height or Mean Depth (Feet) | Double | Default | (no domain) | Feet | Height of structure in feet | Yes | If Available | >/< 0
Dimensional and Positional Elements | P_IN.17 | IN_VLD | Design Volume (Cubic Feet) | Double | Default | (no domain) | Cubic Feet | Designed volume of the feature | Yes | If Available | >0
Dimensional and Positional Elements | P_IN.18 | IN_IELEV | Invert Elevation | Double | Default | (no domain) | Feet above mean sea level | The elevation of the bottom of the inside portion of the outlet, in units of feet above mean sea level | Yes | Conditional | >0, nulls allowed
Dimensional and Positional Elements | P_IN.19 | IN_RELEV | Rim Elevation | Double | Default | (no domain) | Feet above mean sea level | Rim elevation (mostly for manholes). Center of the manhole lid measured at the top. | Yes | Conditional | >0, nulls allowed
Dimensional and Positional Elements | P_IN.20 | IN_BELEV | Bottom Elevation of Structure | Double | Default | (no domain) | Feet above mean sea level | The elevation of the bottom of the structure, in units of feet above mean sea level | Yes | Conditional | >0, nulls allowed
Dimensional and Positional Elements | P_IN.21 | IN_ROTAT | Rotation | Double | Default | (no domain) | Angle of degree | Field used to adjust symbol rotation for proper mapping display; counterclockwise starting from the east; (e.g. due east = 0°, due north = 90°, due west = 180°, due south = 270°) | Yes | Conditional | number/decimal
Dimensional and Positional Elements | P_IN.22 | IN_HPAV | Horizontal Position Accuracy Value | Double | Default | (no domain) |  | Numerical indicator of the accuracy of x and y value of the structure | Yes | If Available | >0, nulls allowed
Dimensional and Positional Elements | P_IN.23 | IN_HPU | Horizontal Position Unit | Text | 8 | AccuracyMeasure | Feet or meters | Unit of measurement of the horizontal accuracy measure (e.g. feet, meters) | Yes | If Available | domain check
Dimensional and Positional Elements | P_IN.24 | IN_VPAV | Vertical Position Accuracy Value | Double | Default | (no domain) |  | Numerical indicator of the accuracy of z value of the structure, in units of meters | Yes | If Available | >0, nulls allowed
Dimensional and Positional Elements | P_IN.25 | IN_VPU | Vertical Position Unit | Text | 8 | AccuracyMeasure | Feet or meters | Unit of measurement of the vertical accuracy measure (e.g. feet, meters) | Yes | If Available | domain check
Dimensional and Positional Elements | P_IN.26 | IN_VDAT | Vertical Datum | Text | 50 | VDatum |  | Name of the vertical datum in use by the data producer in creating their data | Yes | If Available | domain check
Dimensional and Positional Elements | P_IN.27 | IN_HDAT | Horizontal Datum | Text | 50 | HDatum |  | Name of the horizontal datum in use by the data producer in creating their data | Yes | If Available | domain check
Dimensional and Positional Elements | P_IN.28 | IN_LOC | Structure General Location | Text | 75 | (no domain) |  | General location, address, intersection or descriptive location (Populate with nearest Address Point or the names of intersecting streets) | Yes | Optional
Origin and Status Elements | P_IN.29 | IN_ABLINK | Link to As-Built Drawing | Text | 150 | (no domain) |  | URL/Link to the as-built drawing containing the structure | Yes | If Available
Origin and Status Elements | P_IN.30 | IN_ABDOC | Document-ID of As-Built Drawing | Text | 150 | (no domain) |  | Document number or ID number of the as-built drawing | Yes | If Available
Origin and Status Elements | P_IN.31 | IN_STAT | Active Status of Structure | Text | 20 | Status |  | The active/inactive status of a structure | No | If Available | domain check
Origin and Status Elements | P_IN.32 | IN_SDATE | Date of Status Assessment | Text | 20 | Status |  | The active/inactive status of a structure | No | If Available | domain check
Origin and Status Elements | P_IN.33 | IN_COND | Structure Condition | Text | 150 | (no domain) |  | Descrption of the condition of the physical structure | No | Optional
Origin and Status Elements | P_IN.34 | IN_CDATE | Date Condition Assessed | Date | Default | (no domain) |  | Date of last condition assessment of the physical structure | Yes | If Available
Origin and Status Elements | P_IN.35 | IN_IDATE | Date Structure Installed | Date | Default | (no domain) |  | Date of the installation of the physical structure | Yes | If Available
Origin and Status Elements | P_IN.36 | IN_MAGRN | Structure Maintenance Agreement Number | Text | 75 | (no domain) |  | Number (ID) of agreement between agencies for the maintenance of structure | Yes | If Available
Origin and Status Elements | P_IN.37 | IN_MDATE | Date Structure Modified | Date | Default | (no domain) |  | Date of last modification of the physical structure | Yes | If Available
Origin and Status Elements | P_IN.38 | IN_EASM | Easement (Flag) | Text | 7 | YesNoUnknown |  | Presence of an easement within which the structure is sited | Yes | If Available | domain check
Origin and Status Elements | P_IN.39 | IN_COF | Structure Consequence of Failure | Text | 2 | CriticalRating |  | Rating: 1-5 of severity of consequence of failure (1 = low, 5 = high) | Yes | If Available | domain check
Origin and Status Elements | P_IN.40 | IN_POF | Structure Probability of Failure | Text | 2 | CriticalRating |  | Rating: 1-5 of severity of probability of failure (1 = low, 5 = high) | Yes | If Available | domain check
Origin and Status Elements | P_IN.41 | IN_CRIT | Structure Criticality to System | Text | 2 | CriticalRating |  | Rating: 1-5 of criticality of the asset (1 = low, 5 = high) | Yes | If Available | domain check
Origin and Status Elements | P_IN.42 | IN_OWTYP | Ownership Type | Text | 75 | ManagementType |  | Type of entity that owns the physical structure | No | Conditional | domain check
Origin and Status Elements | P_IN.43 | IN_OWNAM | Ownership Name | Text | 75 | AgencyOwnMaintain |  | Name of entity that owns the physical structure | Yes | If Available | domain check
Origin and Status Elements | P_IN.44 | IN_MAINT | Maintenance Authority Type | Text | 75 | ManagementType |  | Type of entity that maintains the physical structure | No | Conditional | domain check
Origin and Status Elements | P_IN.45 | IN_MAINN | Maintenance Authority Name | Text | 75 | AgencyOwnMaintain |  | Name of entity that maintains the physical structure | Yes | If Available | domain check
Capacity Elements | P_IN.46 | IN_HOLDS | Holds Water (Flag) | Text | 10 | YesNoUnknown |  | A determination of whether the bottom elevation of the structure is below the invert elevation, in which case the device would be considered to hold water | Yes | Conditional | domain check
Capacity Elements | P_IN.47 | IN_INFIL | Design Infiltration Rate | Double | Default |  | Inches per Hour | Rate of infiltration through the bottom of an infiltration device, in inches per hour | Yes | Conditional | >0, nulls allowed
Capacity Elements | P_IN.48 | IN_CDA | Contributing Drainage Area | Double | Default |  | Acres | Surface area that discharges to the structure, in acres | Yes | Conditional | >0, nulls allowed
Capacity Elements | P_IN.49 | IN_STVL | Storage Volume | Double | Default |  | Cubic Feet | Storage volume of the inlet, in cubic feet | Yes | Conditional | >0, nulls allowed
Data Elements | P_IN.50 | IN_DATAT | Data Producer/Source Type | Text | 75 | ManagementType |  | Type of entity that maintains/provides the digital data representing the structure | No | Conditional | domain check
Data Elements | P_IN.51 | IN_DATAN | Data Producer/Source Name | Text | 75 | AgencyOwnMaintain |  | Name of entity that maintains/provides the digital data representing the structure | Yes | If Available | domain check
Data Elements | P_IN.52 | IN_DAMOD | Last Modified | Date | Default | (no domain) |  | Date of last modification the digital data representing the structure | Yes | If Available
Data Elements | P_IN.53 | IN_DASRC | Data Source | Text | 75 | (no domain) |  | Source; provider of the digital data representing the structure, may be different than creator/maintainer | No | Mandatory
General Elements | P_IN.54 | CTU_NAME | CTU Name | Text | 100 | CTUName |  | City or township name where the physical structure is located | No | Mandatory | domain check
General Elements | P_IN.55 | CTU_ID_TXT | CTU Code | Text | 5 | CTUIDText |  | 5-digit CTU code where the physical structure located | No | Mandatory | domain check
General Elements | P_IN.56 | CO_CODE | County Code | Text | 3 | CountyCode |  | 3-digit county FIPS code where the physical structure is located | No | Mandatory | domain check
General Elements | P_IN.57 | CO_NAME | County Name | Text | 40 | CountyName |  | County name where the physical structure located | No | Mandatory | domain check
General Elements | P_IN.58 | STATE_CODE | State Code | Text | 2 | (no domain) | Use '27' for MN (See note 3) | 2-digit state FIPS code where the physical structure located | No | Mandatory | value check
General Elements | P_IN.59 | IN_CMNT | Comments | Text | 254 | (no domain) |  | Clarifying comments and fill-in for "other" in IN_TYPE | Yes | Optional

## OUTLETS
OUTLET (v. 0.5)
Element Category | Element # | Name | Alias | Type | Length | Default | Domain | Unit of Measure | Description | Nulls Allowed | Inclusion | Validation
Identification Elements | P_OUT.1 | OUT_ORID | Original ID | Text | 75 |  |  |  | Original ID from source/provider; a primary key used by asset owner/manager | No | Mandatory
Identification Elements | P_OUT.2 | OUT_FID | Federated (FIPS-added) ID | Text | 90 |  |  |  | Federated (or 'FIPS') ID; a concatenation of STATE_CODE (2 digits) + CO_CODE (3 digits) + CTU_ID_TXT (8 digits) + with OUT_ORID to create a unique ID (See note 1) | No | Mandatory
Type Elements | P_OUT.3 | OUT_APRON | Apron | Text | 7 |  | YesNoUnknown |  | Flag if outlet contains an apron | Yes | Mandatory | domain check
Type Elements | P_OUT.4 | OUT_OUTFL | Outfall | Text | 7 |  | YesNoUnknown |  | Flag if outlet contains an outfall (An outfall is where stormwater leaves a system or jurisdiction) | Yes | Mandatory | domain check
Type Elements | P_OUT.5 | OUT_PDIS | Discharge Point | Text | 7 |  | YesNoUnknown |  | Flag if outlet contains a discharge point | Yes | Mandatory | domain check
Type Elements | P_OUT.6 | OUT_DITCH | Ditch Outlet | Text | 7 |  | YesNoUnknown |  | Flag if outlet point contains a ditch outlet | Yes | Mandatory | domain check
Type Elements | P_OUT.7 | OUT_UNDER | Underground | Text | 7 |  | YesNoUnknown |  | Flag if outlet point is underground | Yes | Mandatory | domain check
Type Elements | P_OUT.8 | OUT_FLGATE | Flap Gate | Text | 7 |  | YesNoUnknown |  | Flag if outlet point contains a flap gate | Yes | Mandatory | domain check
Type Elements | P_OUT.9 | OUT_TDCHM | Tide Chamber | Text | 7 |  | YesNoUnknown |  | Flag if outlet point contains a ditch outlet (Applies to municipalities along Lake Superior? Maybe?) | Yes | Mandatory | domain check
Type Elements | P_OUT.10 | OUT_TYPE | Outlet Type Option | Text | 100 |  | OutletTypeOptions |  | Domain of values of possible outlet types | Yes | Mandatory | domain check
Dimensional and Positional Elements | P_OUT.11 | OUT_LNG | Length (Feet) | Double | Default | (no domain) | (no domain) | Feet | Length of structure in feet | Yes | If Available | >0
Dimensional and Positional Elements | P_OUT.12 | OUT_WID | Width (Inches) | Double | Default | (no domain) | (no domain) | Inches | Width of structure in inches | Yes | If Available | >0
Dimensional and Positional Elements | P_OUT.13 | OUT_HT | Height or Mean Depth (Feet) | Double | Default | (no domain) | (no domain) | Feet | Height of structure in feet | Yes | If Available | >/< 0
Dimensional and Positional Elements | P_OUT.14 | OUT_VLD | Design Volume (Cubic Feet) | Double | Default | (no domain) | (no domain) | Cubic Feet | Designed volume of the feature in cubic feet | Yes | If Available | >0
Dimensional and Positional Elements | P_OUT.15 | OUT_IELEV | Invert Elevation | Double | Default | (no domain) | (no domain) | Feet above mean sea level | The elevation of the bottom of the inside portion of the outlet, in units of feet above mean sea level | Yes | Conditional | >0, nulls allowed
Dimensional and Positional Elements | P_OUT.16 | OUT_RELEV | Rim Elevation | Double | Default | (no domain) | (no domain) | Feet above mean sea level | Rim elevation (mostly for manholes). Center of the manhole lid measured at the top. | Yes | Conditional | >0, nulls allowed
Dimensional and Positional Elements | P_OUT.17 | OUT_BELEV | Bottom Elevation of Structure | Double | Default | (no domain) | (no domain) | Feet above mean sea level | The elevation of the bottom of the structure, in units of feet above mean sea level | Yes | Conditional | >0, nulls allowed
Dimensional and Positional Elements | P_OUT.18 | OUT_ROTAT | Rotation | Double | Default | (no domain) | (no domain) | Angle of degree | Field used to adjust symbol rotation for proper mapping display; counterclockwise starting from the east; (e.g. due east = 0°, due north = 90°, due west = 180°, due south = 270°) | Yes | Conditional | number/decimal
Dimensional and Positional Elements | P_OUT.19 | OUT_HPAV | Horizontal Position Accuracy Value | Double | Default | (no domain) | (no domain) |  | Numerical indicator of the accuracy of x and y value of the structure | Yes | If Available | >0, nulls allowed
Dimensional and Positional Elements | P_OUT.20 | OUT_HPU | Horizontal Position Unit | Text | 8 | UnitOfMeasure | AccuracyMeasure | Feet or meters | Unit of measurement of the horizontal accuracy measure (e.g. feet, meters) | Yes | If Available | domain check
Dimensional and Positional Elements | P_OUT.21 | OUT_VPAV | Vertical Position Accuracy Value | Double | Default | (no domain) | (no domain) |  | Numerical indicator of the accuracy of z value of the structure, in units of meters | Yes | If Available | >0, nulls allowed
Dimensional and Positional Elements | P_OUT.22 | OUT_VPU | Vertical Position Unit | Text | 8 | UnitOfMeasure | AccuracyMeasure | Feet or meters | Unit of measurement of the vertical accuracy measure (e.g. feet, meters) | Yes | If Available | domain check
Dimensional and Positional Elements | P_OUT.23 | OUT_VDAT | Vertical Datum | Text | 50 | VDatum | VDatum |  | Name of the vertical datum in use by the data producer in creating their data | Yes | If Available | domain check
Dimensional and Positional Elements | P_OUT.24 | OUT_HDAT | Horizontal Datum | Text | 50 | HDatum | HDatum |  | Name of the horizontal datum in use by the data producer in creating their data | Yes | If Available | domain check
Dimensional and Positional Elements | P_OUT.25 | OUT_LOC | Structure General Location | Text | 75 | (no domain) | (no domain) |  | General location, address, intersection or descriptive location (Populate with nearest Address Point or the names of intersecting streets) | Yes | If Available
Origin and Status Elements | P_OUT.26 | OUT_ABLINK | Link to As-Builts Drawing | Text | 150 |  |  |  | URL/Link to the as-built drawing containing the structure | Yes | If Available
Origin and Status Elements | P_OUT.27 | OUT_ABDOC | Document-ID of As-Built Drawing | Text | 150 |  |  |  | Document number or ID number of the as-built drawing | Yes | If Available
Origin and Status Elements | P_OUT.28 | OUT_STAT | Active Status of Structure | Text | 20 |  | Status |  | The active/inactive status of a structure | No | Conditional | domain check
Origin and Status Elements | P_OUT.29 | OUT_SDATE | Date of Status of Structure | Date | Default |  |  |  | Date of the most recent status assessment of the physical structure | Yes | Optional
Origin and Status Elements | P_OUT.30 | OUT_COND | Structure Condition | Text | 150 |  |  |  | Condition of the physical structure | No | Conditional | domain check
Origin and Status Elements | P_OUT.31 | OUT_CDATE | Date Condition Assessed | Date | Default |  |  |  | Date of last condition assessment of the physical structure | Yes | Optional
Origin and Status Elements | P_OUT.32 | OUT_IDATE | Date Structure Installed | Date | Default |  |  |  | Date of the installation of the physical structure | Yes | Optional
Origin and Status Elements | P_OUT.33 | OUT_MAGRN | Structure Maintenance Agreement Number | Text | 75 |  |  |  | Number (ID) of agreement between agencies for the maintenance of structure | Yes | If Available | domain check
Origin and Status Elements | P_OUT.34 | OUT_MDATE | Date Structure Modified | Date | Default |  |  |  | Date of last modification of the physical structure | Yes | If Available
Origin and Status Elements | P_OUT.35 | OUT_EASM | Easement (Flag) | Text | 7 |  | YesNoUnknown |  | Presence of an easement within which the structure is sited | Yes | If Available | domain check
Origin and Status Elements | P_OUT.36 | OUT_COF | Structure Consequence of Failure | Text | 2 |  | CriticalRating |  | Rating: 1-5 of severity of consequence of failure (1 = low, 5 = high) | Yes | If Available | domain check
Origin and Status Elements | P_OUT.37 | OUT_POF | Structure Probability of Failure | Text | 2 |  | CriticalRating |  | Rating: 1-5 of severity of probability of failure (1 = low, 5 = high) | Yes | If Available | domain check
Origin and Status Elements | P_OUT.38 | OUT_CRIT | Structure Criticality to System | Text | 2 |  | CriticalRating |  | Rating: 1-5 of criticality of the asset (1 = low, 5 = high) | Yes | If Available | domain check
Origin and Status Elements | P_OUT.39 | OUT_OWTYP | Ownership Type | Text | 75 |  | ManagementType |  | Type of entity that owns the physical structure | No | Conditional | domain check
Origin and Status Elements | P_OUT.40 | OUT_OWNAM | Ownership Name | Text | 75 |  | AgencyOwnMaintain |  | Name of entity that owns the physical structure | Yes | If Available | domain check
Origin and Status Elements | P_OUT.41 | OUT_MAINT | Maintenance Authority Type | Text | 75 |  | ManagementType |  | Type of entity that maintains the physical structure | No | Conditional | domain check
Origin and Status Elements | P_OUT.42 | OUT_MAINN | Maintenance Authority Name | Text | 75 |  | AgencyOwnMaintain |  | Name of entity that maintains the physical structure | Yes | If Available | domain check
Capacity Elements | P_OUT.43 | OUT_HOLDS | Holds Water (Flag) | Text | 10 | YesNoUnknown | YesNoUnknown |  | A determination of whether the bottom elevation of the structure is below the invert elevation, in which case the device would be considered to hold water | Yes | Conditional | domain check
Capacity Elements | P_OUT.44 | OUT_INFIL | Design Infiltration Rate | Double | 10 |  |  | Inches per Hour | Rate of infiltration through the bottom of an infiltration device, in inches per hour | Yes | Conditional | >0, nulls allowed
Capacity Elements | P_OUT.45 | OUT_CDA | Contributing Drainage Area | Double | 10 |  |  | Acres | Surface area that discharges to the structure, in acres | Yes | Conditional | >0, nulls allowed
Capacity Elements | P_OUT.46 | OUT_STVL | Storage Volume | Double | 10 |  |  | Cubic Feet | Storage volume of the inlet, in cubic feet | Yes | Conditional | >0, nulls allowed
Data Elements | P_OUT.47 | OUT_DATAT | Data Producer/Source Type | Text | 75 |  | ManagementType |  | Type of entity that maintains/provides the digital data representing the structure | No | Conditional | domain check
Data Elements | P_OUT.48 | OUT_DATAN | Data Producer/Source Name | Text | 75 |  | AgencyOwnMaintain |  | Name of entity that maintains/provides the digital data representing the structure | Yes | If Available | domain check
Data Elements | P_OUT.49 | OUT_DAMOD | Last Modified | Date | Default |  |  |  | Date of last modification the digital data representing the structure | Yes | If Available
Data Elements | P_OUT.50 | OUT_DASRC | Data Source | Text | 75 |  |  |  | Source; provider of the digital data representing the structure, may be different than creator/maintainer | No | Mandatory
General Elements | P_OUT.51 | CTU_NAME | CTU Name | Text | 100 |  | CTUName |  | City or township name where the physical structure is located | No | Mandatory | domain check
General Elements | P_OUT.52 | CTU_ID_TXT | CTU Code | Text | 5 |  | CTUIDText |  | 5-digit CTU code where the physical structure located | No | Mandatory | domain check
General Elements | P_OUT.53 | CO_CODE | County Code | Text | 3 |  | CountyCode |  | 3-digit county FIPS code where the physical structure is located | No | Mandatory | domain check
General Elements | P_OUT.54 | CO_NAME | County Name | Text | 40 |  | CountyName |  | County name where the physical structure located | No | Mandatory | domain check
General Elements | P_OUT.55 | STATE_CODE | State Code | Text | 2 | 27 |  | Use '27' for MN (See note 3) | 2-digit state FIPS code where the physical structure located | No | Mandatory | value check
General Elements | P_OUT.56 | OUT_CMNT | Comments | Text | 254 |  |  |  | Clarifying comments and fill-in for "other" in OUT_TYPE | Yes | Optional

## MANHOLES
MANHOLE (v. 0.5)
Element Category | Element # | Name | Alias | Type | Length | Domain | Unit of Measure | Description | Nulls Allowed | Inclusion | Validation
Identification Elements | P_MH.1 | MH_ORID | Original ID | Text | 75 |  |  | Original ID from source/provider; a primary key used by asset owner/manager | No | Mandatory
Identification Elements | P_MH.2 | MH_FID | Federated (FIPS-added) ID | Text | 90 |  |  | Federated (or 'FIPS') ID; a concatenation of STATE_CODE (2 digits) + CO_CODE (3 digits) + CTU_ID_TXT (8 digits) + with MH_ORID to create a unique ID (See note 1) | No | Mandatory
Type Elements | P_MH.3 | MH_CO | Clean Out | Text | 7 | YesNoUnknown |  | Flag if manhole is a cleanout | Yes | Conditional | domain check
Type Elements | P_MH.4 | MH_GV | Gate Valve | Text | 7 | YesNoUnknown |  | Flag if manhole is a gate valve | Yes | Conditional | domain check
Type Elements | P_MH.5 | MH_JC | Junction Chamber | Text | 7 | YesNoUnknown |  | Flag if manhole is a junction chamber | Yes | Conditional | domain check
Type Elements | P_MH.6 | MH_CN | Control | Text | 7 | YesNoUnknown |  | Flag if manhole contains a control device | Yes | Conditional | domain check
Type Elements | P_MH.7 | MH_TR | Trap | Text | 7 | YesNoUnknown |  | Flag if manhole is a trap | Yes | Conditional | domain check
Type Elements | P_MH.8 | MH_SPLIT | Split | Text | 7 | YesNoUnknown |  | Flag if manhole is a split | Yes | Conditional | domain check
Type Elements | P_MH.9 | MH_SUMP | Sump | Text | 7 | YesNoUnknown |  | Flag if manhole is a sump | Yes | Conditional | domain check
Type Elements | P_MH.10 | MH_BUR | Buried | Text | 7 | YesNoUnknown |  | Flag if manhole is buried (not visible from surface, paved over, etc.) | Yes | Conditional | domain check
Dimensional and Positional Elements | P_MH.11 | MH_LNG | Length (Feet) | Double | Default |  | Feet | Length of structure, in feet | Yes | If Available | >0
Dimensional and Positional Elements | P_MH.12 | MH_WID | Width (Inches) | Double | Default |  | Inches | Width of structure, in inches | Yes | If Available | >0
Dimensional and Positional Elements | P_MH.13 | MH_HT | Height or Mean Depth (Feet) | Double | Default |  | Feet | Height of structure, in feet | Yes | If Available | >/< 0
Dimensional and Positional Elements | P_MH.14 | MH_VLD | Design Volume (Cubic Feet) | Double | Default |  | Cubic Feet | Designed volume of the feature, in cubic feet | Yes | If Available | >0
Dimensional and Positional Elements | P_MH.15 | MH_IELEV | Invert Elevation | Double | Default |  | Feet above mean sea level | The elevation of the bottom of the inside portion of the outlet, in units of feet above mean sea level | Yes | Conditional | >0, nulls allowed
Dimensional and Positional Elements | P_MH.16 | MH_RELEV | Rim Elevation | Double | Default |  | Feet above mean sea level | Rim elevation (mostly for manholes). Center of the manhole lid measured at the top. | Yes | Conditional | >0, nulls allowed
Dimensional and Positional Elements | P_MH.17 | MH_BELEV | Bottom Elevation of Structure | Double | Default |  | Feet above mean sea level | The elevation of the bottom of the structure, in units of feet above mean sea level | Yes | Conditional | >0, nulls allowed
Dimensional and Positional Elements | P_MH.18 | MH_ROTAT | Rotation | Double | Default |  | Angle of degree | Field used to adjust symbol rotation for proper mapping display; counterclockwise starting from the east; (e.g. due east = 0°, due north = 90°, due west = 180°, due south = 270°) | Yes | Conditional | number/decimal
Dimensional and Positional Elements | P_MH.19 | MH_HPAV | Horizontal Position Accuracy Value | Double | Default |  |  | Numerical indicator of the accuracy of x and y value of the structure | Yes | If Available | >0, nulls allowed
Dimensional and Positional Elements | P_MH.20 | MH_HPU | Horizontal Position Unit | Text | 8 | AccuracyMeasure |  | Unit of measurement of the horizontal accuracy measure (e.g. feet, meters) | Yes | If Available | domain check
Dimensional and Positional Elements | P_MH.21 | MH_VPAV | Vertical Position Accuracy Value | Double | Default |  |  | Numerical indicator of the accuracy of z value of the structure, in units of meters | Yes | If Available | >0, nulls allowed
Dimensional and Positional Elements | P_MH.22 | MH_VPU | Vertical Position Unit | Text | 8 | AccuracyMeasure |  | Unit of measurement of the vertical accuracy measure (e.g. feet, meters) | Yes | If Available | domain check
Dimensional and Positional Elements | P_MH.23 | MH_VDAT | Vertical Datum | Text | 50 | VDatum |  | Name of the vertical datum in use by the data producer in creating their data | Yes | If Available | domain check
Dimensional and Positional Elements | P_MH.24 | MH_HDAT | Horizontal Datum | Text | 50 | HDatum |  | Name of the horizontal datum in use by the data producer in creating their data | Yes | If Available | domain check
Dimensional and Positional Elements | P_MH.25 | MH_LOC | Structure General Location | Text | 75 | (no domain) |  | General location, address, intersection or descriptive location (Populate with nearest Address Point or the names of intersecting streets) | Yes | If Available
Origin and Status Elements | P_MH.26 | MH_ABLINK | Link to As-Built Drawing | Text | 150 |  |  | URL/Link to the as-built drawing containing the structure | Yes | If Available
Origin and Status Elements | P_MH.27 | MH_ABDOC | Document-ID of As-Built Drawing | Text | 150 |  |  | Document number or ID number of the as-built drawing | Yes | If Available
Origin and Status Elements | P_MH.28 | MH_STAT | Active Status of Structure | Text | 20 | Status |  | The active/inactive status of a structure | No | Conditional | domain check
Origin and Status Elements | P_MH.29 | MH_SDATE | Date Status of Structure | Date | Default |  |  | Date of the status assessment of the physical structure | Yes | Optional
Origin and Status Elements | P_MH.30 | MH_COND | Structure Condition | Text | 150 |  |  | Condition of the physical structure | No | Conditional | domain check
Origin and Status Elements | P_MH.31 | MH_CDATE | Date Condition Assessed | Date | Default |  |  | Date of last condition assessment of the physical structure | Yes | Optional
Origin and Status Elements | P_MH.32 | MH_IDATE | Date Structure Installed | Date | Default |  |  | Date of the installation of the physical structure | Yes | Optional
Origin and Status Elements | P_MH.33 | MH_MAGRN | Structure Maintenance Agreement Number | Text | 75 |  |  | Number (ID) of agreement between agencies for the maintenance of structure | Yes | If Available | domain check
Origin and Status Elements | P_MH.34 | MH_MDATE | Date Structure Modified | Date | Default |  |  | Date of last modification of the physical structure | Yes | If Available
Origin and Status Elements | P_MH.35 | MH_EASM | Easement (Flag) | Text | 7 | YesNoUnknown |  | Presence of an easement within which the structure is sited | Yes | If Available | domain check
Origin and Status Elements | P_MH.36 | MH_COF | Structure Consequence of Failure | Text | 2 | CriticalRating |  | Rating: 1-5 of severity of consequence of failure (1 = low, 5 = high) | Yes | If Available
Origin and Status Elements | P_MH.37 | MH_POF | Structure Probability of Failure | Text | 2 | CriticalRating |  | Rating: 1-5 of severity of probability of failure (1 = low, 5 = high) | Yes | If Available
Origin and Status Elements | P_MH.38 | MH_CRIT | Structure Criticality to System | Text | 2 | CriticalRating |  | Rating: 1-5 of criticality of the asset (1 = low, 5 = high) | Yes | If Available
Origin and Status Elements | P_MH.39 | MH_OWTYP | Ownership Type | Text | 75 | ManagementType |  | Type of entity that owns the physical structure | No | Conditional | domain check
Origin and Status Elements | P_MH.40 | MH_OWNAM | Ownership Name | Text | 75 | AgencyOwnMaintain |  | Name of entity that owns the physical structure | Yes | If Available | domain check
Origin and Status Elements | P_MH.41 | MH_MAINT | Maintenance Authority Type | Text | 75 | ManagementType |  | Type of entity that maintains the physical structure | No | Conditional | domain check
Origin and Status Elements | P_MH.42 | MH_MAINN | Maintenance Authority Name | Text | 75 | AgencyOwnMaintain |  | Name of entity that maintains the physical structure | Yes | If Available | domain check
Data Elements | P_MH.43 | MH_DATAT | Data Producer/Source Type | Text | 75 | ManagementType |  | Type of entity that maintains/provides the digital data representing the structure | No | Conditional | domain check
Data Elements | P_MH.44 | MH_DATAN | Data Producer/Source Name | Text | 75 | AgencyOwnMaintain |  | Name of entity that maintains/provides the digital data representing the structure | Yes | If Available | domain check
Data Elements | P_MH.45 | MH_DAMOD | Last Modified | Date | Default |  |  | Date of last modification the digital data representing the structure | Yes | If Available
Data Elements | P_MH.46 | MH_DASRC | Data Source | Text | 75 |  |  | Source; provider of the digital data representing the structure, may be different than creator/maintainer | No | Mandatory
General Elements | P_MH.47 | CTU_NAME | CTU Name | Text | 100 | CTUName |  | City or township name where the physical structure is located | No | Mandatory | domain check
General Elements | P_MH.48 | CTU_ID_TXT | CTU Code | Text | 5 | CTUIDText |  | 5-digit CTU code where the physical structure located | No | Mandatory | domain check
General Elements | P_MH.49 | CO_CODE | County Code | Text | 3 | CountyCode |  | 3-digit county FIPS code where the physical structure is located | No | Mandatory | domain check
General Elements | P_MH.50 | CO_NAME | County Name | Text | 40 | CountyName |  | County name where the physical structure located | No | Mandatory | domain check
General Elements | P_MH.51 | STATE_CODE | State Code | Text | 2 |  | Use '27' for MN (See note 3) | 2-digit state FIPS code where the physical structure located | No | Mandatory | domain check
General Elements | P_MH.52 | MH_CMNT | Comments | Text | 254 |  |  | Clarifying comments and fill-in for "other" in MH_TYPE | Yes | Optional

## LIFTSTATIONS
LIFTSTATIONS (v. 0.5)
Element Category | Element # | Name | Alias | Type | Length | Domain | Preferred Unit of Measure | Description | Nulls Allowed | Inclusion | Validation
Identification Elements | P_LS.1 | LS_ORID | Original ID | Text | 75 |  |  | Original ID from source/provider; a primary key used by asset owner/manager | No | Mandatory
Identification Elements | P_LS.2 | LS_FID | Federated (FIPS-added) ID | Text | 90 |  |  | Federated (or 'FIPS') ID; a concatenation of STATE_CODE (2 digits) + CO_CODE (3 digits) + CTU_ID_TXT (8 digits) + with LS_ORID to create a unique ID (See note 1) | No | Mandatory
Type Elements | P_LS.3 | LS_TYPE | Type | Text | 30 | LiftStationType |  | Type of lift station structure | No | Mandatory | domain check
Dimensional and Positional Elements | P_LS.4 | LS_NOW | Number of Wells | Double | Default |  |  | Number of wells at lift station | Yes | Conditional | >0, nulls allowed
Dimensional and Positional Elements | P_LS.5 | LS_NOP | Number of Pumps | Double | Default |  |  | Number of pump fixtures of structure | Yes | Conditional
Dimensional and Positional Elements | P_LS.6 | LS_SCADA | SCADA information | Text | 100 |  |  | Text/contextual information about/links to SCADA system | Yes | Conditional
Dimensional and Positional Elements | P_LS.7 | LS_MXDCAP | Maximum discharge capacity | Double | Default |  | Gallons per minute | Maximum discharge capacity of entire lift station facility, in gallons per minute | Yes | Conditional | >0, nulls allowed
Dimensional and Positional Elements | P_LS.8 | LS_FD | Foundation Drain | Text | 7 | YesNoUnknown |  | Presence of a foundation drain | Yes | Conditional | domain check
Dimensional and Positional Elements | P_LS.9 | LS_SUMP | Sump | Text | 7 | YesNoUnknown |  | Presence of a sump structure | Yes | Conditional | domain check
Dimensional and Positional Elements | P_LS.10 | LS_LNG | Length (Feet) | Double | Default |  | Feet | Length of structure, in feet | Yes | Conditional | >/< 0, nulls allowed
Dimensional and Positional Elements | P_LS.11 | LS_WID | Width (Feet) | Double | Default |  | Feet | Width of structure, in feet | Yes | Conditional
Dimensional and Positional Elements | P_LS.12 | LS_HT | Height (Feet) | Double | Default |  | Feet | Height of structure, in feet | Yes | Conditional
Dimensional and Positional Elements | P_LS.13 | LS_DEP | Depth (Feet) | Double | Default |  | Feet | Depth of structure, in feet | Yes | Conditional
Dimensional and Positional Elements | P_LS.14 | LS_VLD | Design Volume (Cubic Feet) | Double | Default | (no domain) | Cubic Feet | Designed volume of the feature | Yes | If Available | >0
Dimensional and Positional Elements | P_LS.15 | LS_IELEV | Invert Elevation | Double | Default |  | Feet above mean sea level | The elevation of the bottom of the inside portion of the outlet, in units of feet above mean sea level | Yes | Conditional | >0, nulls allowed
Dimensional and Positional Elements | P_LS.16 | LS_OELEV | Outlet Elevation | Double | Default |  | Feet above mean sea level | The elevation of the outlet, in units of feet above mean sea level | Yes | Conditional
Dimensional and Positional Elements | P_LS.17 | LS_RELEV | Rim Elevation | Double | Default |  | Feet above mean sea level | Rim elevation (if applicable) | Yes | Conditional | >0, nulls allowed
Dimensional and Positional Elements | P_LS.18 | LS_BELEV | Bottom Elevation of Structure | Double | Default |  | Feet above mean sea level | The elevation of the bottom of the structure, in units of feet above mean sea level | Yes | Conditional | >0, nulls allowed
Dimensional and Positional Elements | P_LS.19 | LS_ROTAT | Rotation | Double | Default |  | Angle of degrees | Field used to adjust symbol rotation for proper mapping display; counterclockwise starting from the east; (e.g. due east = 0°, due north = 90°, due west = 180°, due south = 270°) | Yes | Conditional | >/=0, nulls allowed
Dimensional and Positional Elements | P_LS.20 | LS_HPAV | Horizontal Position Accuracy Value | Double | Default |  |  | Indicator of the accuracy of x and y value of the structure | Yes | Conditional
Dimensional and Positional Elements | P_LS.21 | LS_HPU | Horizontal Position Unit | Text | 8 | AccuracyMeasure | Feet or meters | Unit of measurement of the horizontal accuracy measure (e.g. feet, meters) | Yes | Conditional | domain check
Dimensional and Positional Elements | P_LS.22 | LS_VPAV | Vertical Position Accuracy Value | Double | Default |  |  | Indicator of the accuracy of z value of the structure, in units of meters | Yes | Conditional
Dimensional and Positional Elements | P_LS.23 | LS_VPU | Vertical Position Unit | Text | 8 | AccuracyMeasure | Feet or meters | Unit of measurement of the vertical accuracy measure (e.g. feet, meters) | Yes | Conditional | domain check
Dimensional and Positional Elements | P_LS.24 | LS_VDAT | Vertical Datum | Text | 50 | VDatum |  | Name of the vertical datum in use by the data producer in creating their data | Yes | If Available | domain check
Dimensional and Positional Elements | P_LS.25 | LS_HDAT | Horizontal Datum | Text | 50 | HDatum |  | Name of the horizontal datum in use by the data producer in creating their data | Yes | If Available | domain check
Dimensional and Positional Elements | P_LS.26 | LS_LOC | Structure General Location | Text | 75 |  |  | General location, address, intersection or descriptive location (Populate with nearest Address Point or the names of intersecting streets) | Yes | If Available
Origin and Status Elements | P_LS.27 | LS_ABLINK | Link to As-Built Drawing | Text | 150 |  |  | URL/Link to the as-built drawing containing the structure | Yes | If Available
Origin and Status Elements | P_LS.28 | LS_ABDOC | Document-ID of As-Built Drawing | Text | 150 |  |  | Document number or ID number of the as-built drawing | Yes | If Available
Origin and Status Elements | P_LS.29 | LS_STAT | Active Status of Structure | Text | 20 | Status |  | The active/inactive status of a structure | No | Conditional | domain check
Origin and Status Elements | P_LS.30 | LS_SDATE | Date of Status Assessment | Date | Default |  |  | Date of status assessment
Origin and Status Elements | P_LS.31 | LS_COND | Condition | Text | 20 |  |  | Condition of the physical structure | No | Conditional
Origin and Status Elements | P_LS.32 | LS_CDATE | Date Condition Assessed | Date | Default |  |  | Date of last condition assessment of the physical structure | Yes | Optional
Origin and Status Elements | P_LS.33 | LS_IDATE | Date Structure Installed | Date | Default |  |  | Date of the installation of the physical structure | Yes | Optional
Origin and Status Elements | P_LS.34 | LS_MAGRN | Structure Maintenance Agreement Number | Text | 75 |  |  | Number (ID) of agreement between agencies for the maintenance of structure | Yes | If Available
Origin and Status Elements | P_LS.35 | LS_MDATE | Date Structure Modified | Date | Default |  |  | Date of last modification of the physical structure | Yes | If Available
Origin and Status Elements | P_LS.36 | LS_EASM | Easement (Flag) | Text | 7 | YesNoUnknown |  | Presence of an easement within which the structure is sited | Yes | If Available | domain check
Origin and Status Elements | P_LS.37 | LS_COF | Structure Consequence of Failure | Text | 2 | CriticalRating |  | Rating: 1-5 of severity of consequence of failure (1 = low, 5 = high) | Yes | If Available | domain check
Origin and Status Elements | P_LS.38 | LS_POF | Structure Probability of Failure | Text | 2 | CriticalRating |  | Rating: 1-5 of severity of probability of failure (1 = low, 5 = high) | Yes | If Available | domain check
Origin and Status Elements | P_LS.39 | LS_CRIT | Structure Criticality to System | Text | 2 | CriticalRating |  | Rating: 1-5 of criticality of the asset (1 = low, 5 = high) | Yes | If Available | domain check
Origin and Status Elements | P_LS.40 | LS_OWTYP | Ownership Type | Text | 75 | ManagementType |  | Type of entity that owns the physical structure | No | Conditional | domain check
Origin and Status Elements | P_LS.41 | LS_OWNAM | Ownership Name | Text | 75 | AgencyOwnMaintain |  | Name of entity that owns the physical structure | Yes | If Available | domain check
Origin and Status Elements | P_LS.42 | LS_MAINT | Maintenance Authority Type | Text | 75 | ManagementType |  | Type of entity that maintains the physical structure | No | Conditional | domain check
Origin and Status Elements | P_LS.43 | LS_MAINN | Maintenance Authority Name | Text | 75 | AgencyOwnMaintain |  | Name of entity that maintains the physical structure | Yes | If Available | domain check
Capacity Elements | P_IN.44 | LS_HOLDS | Holds Water (Flag) | Text | 10 | YesNoUnknown |  | A determination of whether the bottom elevation of the structure is below the invert elevation, in which case the device would be considered to hold water | Yes | Conditional | domain check
Capacity Elements | P_IN.45 | LS_CDA | Contributing Drainage Area | Double | Default |  | Acres | Surface area that discharges to the structure, in acres | Yes | Conditional | >0, nulls allowed
Capacity Elements | P_IN.46 | LS_STVL | Storage Volume | Double | Default |  | Cubic Feet | Storage volume of the inlet, in cubic feet | Yes | Conditional | >0, nulls allowed
Data Elements | P_LS.47 | LS_DATAT | Data Producer/Source Type | Text | 75 | ManagementType |  | Type of entity that maintains/provides the digital data representing the structure (See Note 2) | No | Conditional | domain check
Data Elements | P_LS.48 | LS_DATAN | Data Producer/Source Name | Text | 75 | AgencyOwnMaintain |  | Name of entity that maintains/provides the digital data representing the structure (See Note 2) | Yes | If Available | domain check
Data Elements | P_LS.49 | LS_DAMOD | Last Modified | Date | Default |  |  | Date of last modification the digital data representing the structure (See Note 2) | Yes | If Available
Data Elements | P_LS.50 | LS_DASRC | Data Source | Text | 75 |  |  | Source; provider of the digital data representing the structure, may be different than creator/maintainer (See Note 2) | No | Mandatory
General Elements | P_LS.51 | CTU_NAME | CTU Name | Text | 100 | CTUName |  | City or township name where the physical structure is located | No | Mandatory | domain check
General Elements | P_LS.52 | CTU_ID_TXT | CTU Code | Text | 5 | CTUIDText |  | 5-digit CTU code where the physical structure located | No | Mandatory | domain check
General Elements | P_LS.53 | CO_CODE | County Code | Text | 3 | CountyCode |  | 3-digit county FIPS code where the physical structure is located | No | Mandatory | domain check
General Elements | P_LS.54 | CO_NAME | County Name | Text | 40 | CountyName |  | County name where the physical structure located | No | Mandatory | domain check
General Elements | P_LS.55 | STATE_CODE | State Code | Text | 2 |  | Use '27' for MN (See note 3) | 2-digit state FIPS code where the physical structure located | No | Mandatory | value check
General Elements | P_LS.56 | LS_CMNT | Comments | Text | 254 |  |  | Clarifying comments and fill-in for "other" in LS_TYPE | Yes | Optional

## BMPs
BMPs (v. 0.5)
Element Category | Element # | Name | Alias | Type | Length | Domain | Unit of Measure | Description | Nulls Allowed | Inclusion | Validation
Identification Elements | P_BMP.1 | BMP_ORID | BMP Unique Identifier | Text | 75 |  |  | Original ID from source/provider; a primary key used by asset owner/manager | No | Mandatory
Identification Elements | P_BMP.2 | BMP_FID | BMP Federated (FIPS-added) ID | Text | 90 |  |  | Federated (or 'FIPS') ID; a concatenation of STATE_CODE (2 digits) + CO_CODE (3 digits) + CTU_ID_TXT (8 digits) + with BMP_ORID to create a unique ID (See note 1) | No | Mandatory
Identification Elements | P_BMP.3 | BMP_TYPE | Type | Text | 45 | BMPType |  | Type of BMP structure | No | Mandatory | domain check
Dimensional and Positional Elements | P_BMP.4 | BMP_LNG | Length (Feet) | Double | Default |  | Feet | Length of BMP in feet | Yes | If Available | >0, nulls allowed
Dimensional and Positional Elements | P_BMP.5 | BMP_WID | Width (Feet) | Double | Default |  | Feet | Width of BMP in feet | Yes | If Available | >0, nulls allowed
Dimensional and Positional Elements | P_BMP.6 | BMP_HT | Height or Mean Depth | Double | Default |  | Feet | Height/Depth of BMP in feet | Yes | If Available | >/<0, nulls allowed
Dimensional and Positional Elements | P_BMP.7 | BMP_ELEV | Elevation | Double | Default |  | Feet above mean sea level | Elevation of the centerpoint/object of the BMP, based on local datum | Yes | If Available | >0, nulls allowed
Dimensional and Positional Elements | P_BMP.8 | BMP_SAREA | Surface Area | Double | Default |  | Square feet | Surface area of the BMP in square feet | Yes | If Available | >0 nulls allowed
Dimensional and Positional Elements | P_BMP.9 | BMP_ROTAT | Rotation | Double | Default |  | Angle of degree | Field used to adjust symbol rotation for proper mapping display; counterclockwise starting from the east; (e.g. due east = 0°, due north = 90°, due west = 180°, due south = 270°) | Yes | If Available | >/=0, nulls allowed
Dimensional and Positional Elements | P_BMP.10 | BMP_VLD | Design Volume | Double | Default |  | Cubic feet | Volume of water in cubic feet the structure was designed to hold
Dimensional and Positional Elements | P_BMP.11 | BMP_HPAV | Horizontal Position Accuracy Value | Double | Default |  |  | Spatial accuracy of the method used to locate the x and y value of the structure | Yes | If Available
Dimensional and Positional Elements | P_BMP.12 | BMP_HPU | Horizontal Position Unit of Measurement | Text | 8 | AccuracyMeasure |  | Unit of measurement of the horizontal accuracy measure (e.g. feet, meters) | Yes | If Available | domain check
Dimensional and Positional Elements | P_BMP.13 | BMP_VPAV | Vertical Position Accuracy Value | Double | Default |  |  | Spatial accuracy of the method used to locate the z value of the structure, in units of meters | Yes | If Available
Dimensional and Positional Elements | P_BMP.14 | BMP_VPU | Vertical Position Unit of Measurement | Text | 8 | AccuracyMeasure |  | Unit of measurement of the vertical accuracy measure (e.g. feet, meters) | Yes | If Available | domain check
Dimensional and Positional Elements | P_BMP.15 | BMP_VDAT | Vertical Datum | Text | 75 | VDatum |  | Name of the vertical datum in use by the data producer | Yes | If Available | domain check
Dimensional and Positional Elements | P_BMP.16 | BMP_HDAT | Horizontal Datum | Text | 75 | HDatum |  | Name of the horizontal datum in use by the data producer | Yes | If Available | domain check
Dimensional and Positional Elements | P_BMP.17 | BMP_LOC | Structure General Location | Text | 100 |  |  | General location, address, intersection or descriptive location (Populate with nearest Address Point or names of intersecting streets) | Yes | If Available
Origin and Status Elements | P_BMP.18 | BMP_FM | Filter Material | Text | 30 | FilterMaterial |  | Filter material type | Yes | Conditional | domain check
Origin and Status Elements | P_BMP.19 | BMP_GC | Ground Cover | Text | 30 | GroundCover |  | Ground cover category/description | Yes | Conditional | domain check
Origin and Status Elements | P_BMP.20 | BMP_ABLINK | Link to As-Builts Drawing | Text | 150 |  |  | URL/Link to the as-built drawing containing the structure | Yes | If Available
Origin and Status Elements | P_BMP.21 | BMP_ABDOC | Document-ID of As-Built Drawing | Text | 150 |  |  | Document number or ID number of the as-built drawing | Yes | If Available
Origin and Status Elements | P_BMP.22 | BMP_STAT | Active Status of Structure | Text | 20 | Status |  | The active/inactive status of a structure | No | Conditional | domain check
Origin and Status Elements | P_BMP.23 | BMP_SDATE | Dateof Status of Assessment | Date | Default |  |  | The active/inactive status of a structure
Origin and Status Elements | P_BMP.24 | BMP_COND | Structure Condition | Text | 150 |  |  | Condition of the physical structure | Yes | If Available
Origin and Status Elements | P_BMP.25 | BMP_CDATE | Date Condition Assessed | Date | Default |  |  | Date of last condition assessment of the physical structure | Yes | Optional
Origin and Status Elements | P_BMP.26 | BMP_IDATE | Date Structure Installed | Date | Default |  |  | Date of the installation of the physical structure | Yes | Optional
Origin and Status Elements | P_BMP.27 | BMP_MAGRN | Structure Maintenance Agreement Number | Text | 75 |  |  | Number (ID) of agreement between agencies for the maintenance of structure | Yes | If Available
Origin and Status Elements | P_BMP.28 | BMP_MDATE | Date Structure Modified | Date | Default |  |  | Date of last modification of the physical structure | Yes | If Available
Origin and Status Elements | P_BMP.29 | BMP_EASM | Easement (Flag) | Text | 7 | YesNoUnknown |  | Presence of an easement within which the structure is sited | Yes | If Available | domain check
Origin and Status Elements | P_BMP.30 | BMP_COF | Structure Consequence of Failure | Text | 1 | CriticalRating |  | Rating: 1-5 of severity of consequence of failure (1 = low, 5 = high) | Yes | If Available | domain check
Origin and Status Elements | P_BMP.31 | BMP_POF | Structure Probability of Failure | Text | 1 | CriticalRating |  | Rating: 1-5 of severity of probability of failure (1 = low, 5 = high) | Yes | If Available | domain check
Origin and Status Elements | P_BMP.32 | BMP_CRIT | Structure Criticality to System | Text | 1 | CriticalRating |  | Rating: 1-5 of criticality of the asset (1 = low, 5 = high) | Yes | If Available | domain check
Origin and Status Elements | P_BMP.33 | BMP_OWTYP | Ownership Type | Text | 75 | ManagementType |  | Type of entity that owns the physical structure | No | Conditional | domain check
Origin and Status Elements | P_BMP.34 | BMP_OWNAM | Ownership Name | Text | 75 | AgencyOwnMaintain |  | Name of entity that owns the physical structure | Yes | If Available | domain check
Origin and Status Elements | P_BMP.35 | BMP_MAINT | Maintenance Authority Type | Text | 75 | ManagementType |  | Type of entity that maintains the physical structure | No | Conditional | domain check
Origin and Status Elements | P_BMP.36 | BMP_MAINN | Maintenance Authority Name | Text | 75 | AgencyOwnMaintain |  | Name of entity that maintains the physical structure | Yes | If Available | domain check
Capacity Elements | P_BMP.37 | BMP_HOLDS | Holds Water | Text | 10 | YesNoUnknown |  | A determination of whether the bottom elevation of the BMP is below the invert elevation, in which case the device would be considered to hold water | Yes | If Available | domain check
Capacity Elements | P_BMP.38 | BMP_INF | Design Infiltration Rate | Double | Default |  | Inches per hour | Numerical indicator of infiltration through the bottom of the BMP | Yes | If Available
Capacity Elements | P_BMP.39 | BMP_DTV | Design Treatment Volume | Double | Default |  | Cubic feet | Design treatment volume | Yes | If Available | >0 nulls allowed
Capacity Elements | P_BMP.40 | BMP_STVL | Desgin Storage Volume | Double | Default |  | Cubic feet
Capacity Elements | P_BMP.41 | BMP_CDA | Contributing Drainage Area | Double | Default |  | Acres | Numerical indicator of surface area that discharges to the structure (applies only to water treatment devices) | Yes | If Available | >0 nulls allowed
Data Elements | P_BMP.42 | BMP_DATAT | Data Producer/Source Type | Text | 75 | ManagementType |  | Type of entity that maintains/provides the digital data representing the structure | No | Conditional | domain check
Data Elements | P_BMP.43 | BMP_DATAN | Data Producer/Source Name | Text | 75 | AgencyOwnMaintain |  | Name of entity that maintains/provides the digital data representing the structure | Yes | If Available | domain check
Data Elements | P_BMP.44 | BMP_DAMOD | Last Modified | Date | Default |  |  | Date of last modification the digital data representing the structure | Yes | If Available
Data Elements | P_BMP.45 | BMP_DASRC | Data Source | Text | 75 |  |  | Source; provider of the digital data representing the structure, may be different than creator/maintainer | No | Mandatory
General Elements | P_BMP.46 | CTU_NAME | CTU Name | Text | 100 | CTUName |  | City or township name where the physical structure is located | No | Mandatory | domain check
General Elements | P_BMP.47 | CTU_ID_TXT | CTU Code | Text | 5 | CTUIDText |  | 5-digit CTU code where the physical structure located | No | Mandatory | domain check
General Elements | P_BMP.48 | CO_CODE | County Code | Text | 3 | CountyCode |  | 3-digit county FIPS code where the physical structure is located | No | Mandatory | domain check
General Elements | P_BMP.49 | CO_NAME | County Name | Text | 40 | CountyName |  | County name where the physical structure located | No | Mandatory | domain check
General Elements | P_BMP.50 | STATE_CODE | State Code | Text | 2 |  | Use '27' for MN (See note 3) | 2-digit state FIPS code where the physical structure located | No | Mandatory | value check
General Elements | P_BMP.51 | BMP_CMNT | Comments | Text | 254 |  |  | Clarifying comments and fill-in for "other" in BMP_TYPE | Yes | Optional

## MONITOR
MONITOR (v. 0.5)
Element Category | Element # | Name | Alias | Type | Length | Domain | Unit of Measure | Description | Nulls Allowed | Inclusion | Validation
Identification Elements | P_MON.1 | MON_ORID | Original ID | Text | 75 |  |  | Original ID from source/provider; a primary key used by asset owner/manager | No | Mandatory
Identification Elements | P_MON.2 | MON_FID | Federated (FIPS-added) ID | Text | 90 |  |  | Federated (or 'FIPS') ID; a concatenation of State FIPS (2 digits) + County FIPS (3 digits) + CTU Code +with PIPE_ID to create a unique ID [See example below] | No | Mandatory
Type Elements | P_MON.3 | MON_CAT | Monitor Category | Text | 18 | MonitorCategory |  | Generalized category of monitoring device | No | Conditional | domain check
Type Elements | P_MON.4 | MON_TYPE | Monitor Type | Text | 60 | MonitorType |  | Type of monitoring device | No | Conditional | domain check
Dimensional and Positional Elements | P_MON.5 | MON_LNG | Length (Feet) | Double | Default |  | Feet | Length of device | Yes | If Available | >0, nulls allowed
Dimensional and Positional Elements | P_MON.6 | MON_WID | Width (Feet) | Double | Default |  | Feet | Width of device | Yes | If Available | >0, nulls allowed
Dimensional and Positional Elements | P_MON.7 | MON_HT | Height or Mean Depth (Feet) | Double | Default |  | Feet | Height/Depth of device | Yes | If Available | >/<0, nulls allowed
Dimensional and Positional Elements | P_MON.8 | MON_ELEV | Elevation | Double | Default |  | Feet above sea level | Elevation of the of the device at orignal placement | Yes | If Available | >0, nulls allowed
Dimensional and Positional Elements | P_MON.9 | MON_ROTAT | Rotation | Double | Default |  | Angle of degree | Field used to adjust symbol rotation for proper mapping display; counterclockwise starting from the east; (e.g. due east = 0°, due north = 90°, due west = 180°, due south = 270°) | Yes | If Available | >/=0, nulls allowed
Dimensional and Positional Elements | P_MON.10 | MON_HPAV | Horizontal Position Accuracy Value | Double | Default |  |  | Numerical indicator of the spatial accuracy of the method used to locate the x and y value of the structure | Yes | If Available
Dimensional and Positional Elements | P_MON.11 | MON_HPU | Horizontal Position Unit of Measurement | Text | 8 | AccuracyMeasure | Feet or meters | Unit of measurement of the horizontal accuracy measure (e.g. feet, meters) | Yes | If Available | domain check
Dimensional and Positional Elements | P_MON.12 | MON_VPAV | Vertical Position Accuracy Value | Double | Default |  |  | Numerical indicator of the spatial accuracy of the method used to locate the z value of the structure, in units of meters | Yes | If Available
Dimensional and Positional Elements | P_MON.13 | MON_VPU | Vertical Position Unit of Measurement | Text | 8 | AccuracyMeasure | Feet or meters | Unit of measurement of the vertical accuracy measure (e.g. feet, meters) | Yes | If Available | domain check
Dimensional and Positional Elements | P_MON.14 | MON_VDAT | Vertical Datum | Text | 75 | VDatum |  | Name of the vertical datum in use by the data producer | Yes | If Available | domain check
Dimensional and Positional Elements | P_MON.15 | MON_HDAT | Horizontal Datum | Text | 75 | HDatum |  | Name of the horizontal datum in use by the data producer | Yes | If Available | domain check
Dimensional and Positional Elements | P_MON.16 | MON_LOC | Structure General Location | Text | 75 |  |  | General location, address, intersection or descriptive location (Populate with nearest Address Point or names of intersecting streets) | Yes | If Available
Origin and Status Elements | P_MON.17 | MON_BRAND | Monitor device brand | Text | 50 |  |  | Brand and model information of the device | Yes | If Available
Origin and Status Elements | P_MON.18 | MON_DMAINT | Monitor device maintenance | Text | 75 |  |  | Period of time between recommended maintenance activities | Yes | If Available
Origin and Status Elements | P_MON.19 | MON_MNTYPE | Monitor device maintenance type | Text | 120 |  |  | Type of recommended maintenance to be performed | Yes | If Available
Origin and Status Elements | P_MON.20 | MON_MFDT | Monitor manufacturer date | Date | Default |  |  | Manufacturer date information | Yes | If Available
Origin and Status Elements | P_MON.21 | MON_STAT | Monitor status | Text | 18 | MonitorStatus |  | The active/inactive status of the monitoring device | Yes | If Available | domain check
Origin and Status Elements | P_MON.22 | MON_SDATE | Date Status Assessed | Date | Default |  |  | Date of last condition assessment of the physical structure | Yes | Optional
Origin and Status Elements | P_MON.23 | MON_IDATE | Date Installed | Date | Default |  |  | Date of the installation of the physical structure | Yes | Optional
Origin and Status Elements | P_MON.24 | MON_MDATE | Date Structure Modified | Date | Default |  |  | Date of last modification of the physical structure | Yes | If Available
Origin and Status Elements | P_MON.25 | MON_XDATE | Date Device Expiry | Date | Default |  |  | Date of expiration of the physical monitoring device | Yes | If Available
Origin and Status Elements | P_MON.26 | MON_COND | Condition of Monitor | Text | 150 |  |  | General description of the condition of the monitoring device | Yes | If Available
Origin and Status Elements | P_MON.27 | MON_CDATE | Date Device Expiry | Date | Default |  |  | Date associated with the description of the monitoring device | Yes | If Available
Origin and Status Elements | P_MON.28 | MON_OWTYP | Ownership Type | Text | 75 | ManagementType |  | Type of entity that owns the physical structure | No | Conditional | domain check
Origin and Status Elements | P_MON.29 | MON_OWNAM | Ownership Name | Text | 75 | AgencyOwnMaintain |  | Name of entity that owns the physical structure | Yes | If Available | domain check
Origin and Status Elements | P_MON.30 | MON_MAINT | Maintenance Authority Type | Text | 75 | ManagementType |  | Type of entity that maintains the physical structure | No | Conditional | domain check
Origin and Status Elements | P_MON.31 | MON_MAINN | Maintenance Authority Name | Text | 75 | AgencyOwnMaintain |  | Name of entity that maintains the physical structure | Yes | If Available | domain check
Capacity Elements | P_MON.32 | MON_CDA | Contributing Drainage Area | Double | Default |  | Acres | Numerical indicator of surface area that discharges to the structure (if applicable) | Yes | If Available | >0
Data Elements | P_MON.33 | MON_DATAT | Data Producer/Source Type | Text | 75 | ManagementType |  | Type of entity that maintains/provides the digital data representing the structure | No | Conditional | domain check
Data Elements | P_MON.34 | MON_DATAN | Data Producer/Source Name | Text | 75 | AgencyOwnMaintain |  | Name of entity that maintains/provides the digital data representing the structure | Yes | If Available | domain check
Data Elements | P_MON.35 | MON_DAMOD | Last Modified | Date | Default |  |  | Date of last modification the digital data representing the structure | Yes | If Available
Data Elements | P_MON.36 | MON_DASRC | Data Source | Text | 75 |  |  | Source; provider of the digital data representing the structure, may be different than creator/maintainer | No | Mandatory
General Elements | P_MON.37 | CTU_NAME | CTU Name | Text | 100 | CTUName |  | City or township name where the physical structure is located | No | Mandatory | domain check
General Elements | P_MON.38 | CTU_ID_TXT | CTU Code | Text | 5 | CTUIDText |  | 8-digit CTU code where the physical structure located | No | Mandatory | domain check
General Elements | P_MON.39 | CO_CODE | County Code | Text | 3 | CountyCode |  | 3-digit county FIPS code where the physical structure is located | No | Mandatory | domain check
General Elements | P_MON.40 | CO_NAME | County Name | Text | 40 | CountyName |  | County name where the physical structure located | No | Mandatory | domain check
General Elements | P_MON.41 | STATE_CODE | State Code | Text | 2 |  | Use '27' for MN (See note 3) | 2-digit state FIPS code where the physical structure located (Default value = 27 (which is FIPS code for 'Minnesota') | No | Mandatory | valule check
General Elements | P_MON.42 | MON_CMNT | Comments | Text | 254 |  |  | Clarifying comments and fill-in for "other" in MON_TYPE | Yes | Optional

## POLY_BASINS
POLY_BASIN (v. 0.5)
Element Category | Element # | Name | Alias | Type | Length | Domain | Unit of Meaure | Description | Nulls | Inclusion | Validation
Capacity Elements | P_POLY.1 | POLY_METH | Polygon method | Text | 24 | PolyMethod |  | Method of creation for the vector linework representing the BMP | No | Mandatory | domain check
Capacity Elements | P_POLY.2 | POLY_PERI | Polygon perimeter | Double | Default |  | Feet | Distance in feet of perimeter of BMP polygon | No | Mandatory | domain check
Capacity Elements | P_POLY.3 | POLY_SAREA | Polygon surface area | Double | Default |  | Acres | Area in acres of the polygon representing the BMP | No | Mandatory | domain check
Use all fields from the BASINS component spatially joined to polygons representing the features + the following two attributes
Polygon features would contain the exact same data as the BASINS features
with the inclusion of POLY_METH (Method) and POLY_PERI (Perimeter)
POLY_SAREA is calculated from the polygon feature in GIS, this value might not be the same as BASN_AREA (the area value stored in the point feature)

## POLY_BMPs
POLY_BMPs (V. 0.5)
Element Category | Element # | Name | Alias | Type | Length | Domain | Unit of Meaure | Description | Nulls | Inclusion | Validation
Capacity Elements | P_POLY.1 | POLY_METH | Polygon method | Text | 24 | PolyMethod |  | Method of creation for the vector linework representing the BMP | No | Mandatory | domain check
Capacity Elements | P_POLY.2 | POLY_PERI | Polygon perimeter | Double | Default |  | Feet | Distance in feet of perimeter of BMP polygon | No | Mandatory | domain check
Capacity Elements | P_POLY.3 | POLY_SAREA | Polygon surface area | Double | Default |  | Acres | Area in acres of the polygon representing the BMP | No | Mandatory | domain check
Use all fields from the BMP component spatially joined to polygons representing the features + the following two attributes
Polygon features would contain the exact same data as the BMP features
with the inclusion of POLY_METH (Method) and POLY_PERI (Perimeter)
*Calculated from the polygon feature in GIS, this value might not be the same as BMP_SAREA (the area value stored in the point feature)

## ESRI_MAPINFO_SHEET (hidden)
DO NOT EDIT
For Esri use only