## Components
MSWGP Stormwater Geodata Transfer Standard - Components v. 0.4.2 (August 21, 2019)
This document contains the components that comprise the
MSWGP/Stormwater Geodata Transfer Standard in development
The following color codes (applied to the tabs) correspond to the component parts of the standard
| Index Color | Tab Name | Tab Description | Notes
Linear Features | Blue | L_PIPES | Pipes (linear features) | Proposed Draft with Attributes and Domains
| Violet | L_CHANNELS | Channels (linear features) | Proposed Draft with Attributes and Domains
| Brown | L_ARTIFICIALPATHS | Artificial paths (linear features) | Proposed Draft with Attributes and Domains
Point Features | Green | P_BASINS | Basins (point/centroid features) | Proposed Draft with Attributes and Domains
| Light Blue | P_HYDROCONTROLSTRUCTURES | Hydraulic Control Structures (point features) | Proposed Draft with Attributes and Domains, created by Structures Work Team on 6/26/19 from original STRUCTURES attribute
| Bright Green | P_POLLUTIONCONTROLSTRUCTURES | Pollution Control Structures (point features) | Proposed Draft with Attributes and Domains, created by Structures Work Team on 6/26/19 from original STRUCTURES attribute
| Orange | P_INETS | Inlets (point features) | Proposed Draft with Attributes and Domains, created by Structures Work Team on 6/26/19 from original STRUCTURES attribute
| Dark Red | P_OUTLETS | Outlets (point features) | Proposed Draft with Attributes and Domains, created by Structures Work Team on 6/26/19 from original STRUCTURES attribute
| Dark Blue | P_MANHOLES | Manholes (point features) | Proposed Draft with Attributes and Domains, created by Structures Work Team on 6/26/19 from original STRUCTURES attribute
| Medium Gray | P_CATCHBASINS | Catchbasins (point features) | Proposed Draft with Attributes and Domains, created by Structures Work Team on 6/26/19 from original STRUCTURES attribute
| Steel Blue | P_LIFTSTATIONS | Lift Stations [Pumping Stations] (point features) | Proposed Draft with Attributes and Domains, created by Structures Work Team on 6/26/19 from original STRUCTURES attribute
| Dark Teal | P_BMPs | BMPs (point/centroid features) | Proposed Draft with Attributes and Domains
| Bright Blue | P_MONITOR | Monitoring Devices (point/centroid features) | Proposed Draft with Attributes and Domains
Polygon Features | Light Blue | POLY_BASINS | Basins (represented as a polygon feature) | Proposed Draft with Attributes and Domains, functions as a 'mirrored extension' of P_BASIN point feature
| Bright Teal | POLY_BMPs | BMPs (representaed as a polygon feature) | Proposed Draft with Attributes and Domains, functions as a 'mirrored extension' of P_BASIN point feature
Guide Colors
Domains | Black | (varies) | A 'black-box' indicates a domain that is shared by multiple components

## L_PIPES
L_PIPES (v 0.4.2)
Element Category | Element # | Name | Alias | Type | Width | Default Value | Domain | Nulls | Inclusion | Validation | Description
Identification Elements | L_PIPE.1 | PIPE_ORID | Pipe ID | Text/String | 75 |  | (no domain) | No | Mandatory |  | Original ID from source/provider; a primary key used by asset owner/manager
Identification Elements | L_PIPE.2 | PIPE_FID | Pipe Federated (FIPS-added) ID | Text/String | 90 |  | (no domain) | No | Mandatory |  | Federated (or 'FIPS') ID; a concatenation of State FIPS (2 digits) + County FIPS (3 digits) + CTU Code (5 digits) with PIPE_ID to create a unique ID**
Identification Elements | L_PIPE.3 | PIPE_TYPE | Pipe Type | Text/String | 30 |  | PipeType | No | Conditional | domain check | General pipe type
Dimensional and Positional Elements | L_PIPE.4 | PIPE_SHP | Pipe Shape | Text/String | 20 |  | PipeShape | No | Conditional | domain check | Predominant cross-sectional shape configuration of pipe
Dimensional and Positional Elements | L_PIPE.5 | PIPE_MAT | Pipe Material | Text/String | 30 |  | PipeMaterial | No | Conditional | domain check | Substance or substances comprising a closed pipe
Dimensional and Positional Elements | L_PIPE.6 | PIPE_LINE | Pipe Lining Method | Text/String | 45 |  | PipeLining | Yes | If Available | domain check | Pipe lining method
Dimensional and Positional Elements | L_PIPE.7 | PIPE_DIAM | Pipe Diameter | Double/Float | 3 |  | (no domain) | Yes | If Available | >0 | Pipe diameter in inches
Dimensional and Positional Elements | L_PIPE.8 | PIPE_EQDIA | Pipe Equivalent Diameter | Double/Float | 3 |  | (no domain) | Yes | If Available | >0 | Value equivalent to a meaure of diameter (in inches) for a pipe that is not round, or varies in width/shape from top to bottom)
Dimensional and Positional Elements | L_PIPE.9 | PIPE_HEIGHT | Pipe Height | Double/Float | 3 |  | (no domain) | Yes | If Available | >0 | Height of the pipe (in inches) - for a pipe that is not round, or varies in width/shape from top to bottom)
Dimensional and Positional Elements | L_PIPE.10 | PIPE_WIDTH | Pipe Width | Double/Float | 3 |  | (no domain) | Yes | If Available | >0 | Width of the pipe (in inches) - for pipe that is not round, or varies in width/shape from top to bottom)
Dimensional and Positional Elements | L_PIPE.11 | PIPE_LGTH | Pipe Length | Double/Float | 5 |  | (no domain) | No | Mandatory | >0 | Pipe length in feet (value can be calculated using GIS)
Dimensional and Positional Elements | L_PIPE.12 | PIPE_DEPTH | Pipe Depth | Double/Float | 3 |  | (no domain) | Yes | If Available | >0 | Approximate depth of pipe (in feet) from the surface of the ground; depth of pipe from the surface or roadway may influence who conducts the maintenance on it
Dimensional and Positional Elements | L_PIPE.13 | PIPE_CVRG | Pipe Coverage | Double/Float | 75 |  | PipeCoverage (X) | Yes | If Available | >0 | The type of ground cover above the pipe (useful for planning excavation/repair work)
Dimensional and Positional Elements | L_PIPE.14 | PIPE_IELVU | Pipe Upstream Invert Elevation | Double/Float | 20 |  | (no domain) | Yes | If Available | >0 | Elevation at the bottom of the inside portion of the pipe, at the upstream point, in units of feet above mean sea level
Dimensional and Positional Elements | L_PIPE.15 | PIPE_IELVD | Pipe Downstream Invert Elevation | Double/Float | 20 |  | (no domain) | Yes | If Available | >0 | Elevation at the bottom of the inside portion of the pipe, at the downstream point, in units of feet above mean sea level
Dimensional and Positional Elements | L_PIPE.16 | PIPE_FROM | Pipe From | Text/String | 75 |  | (no domain) | Yes | If Available |  | ID of the asset from which the pipe flows
Dimensional and Positional Elements | L_PIPE.17 | PIPE_TO | Pipe To | Text/String | 75 |  | (no domain) | Yes | If Available |  | ID of the asset toward which the pipe flows to
Dimensional and Positional Elements | L_PIPE.18 | PIPE_SLOPE | Pipe Slope | Double/Float | 4 |  | (no domain) | Yes | If Available |  | Downward angle (in degrees) that the pipe slopes (PIPE_FROM to PIPE_TO)
Dimensional and Positional Elements | L_PIPE.19 | PIPE_CASE | Pipe Casing | Text/String | 7 |  | YesNoUnknown | Yes | If Available | domain check | Whether the pipe is lined with casing or other protective container
Dimensional and Positional Elements | L_PIPE.20 | PIPE_HDAT | Pipe Horizontal Datum | Text/String | 50 |  | hDatum | Yes | If Available | domain check | Name of the horizontal datum in use by the data producer in creating their data, taken from as-built drawings
Dimensional and Positional Elements | L_PIPE.21 | PIPE_VDAT | Pipe Vertical Datum | Text/String | 50 |  | vDatum | Yes | If Available | domain check | Name of the vertical datum in use by the data producer in creating their data, taken from as-built drawings
Dimensional and Positional Elements | L_PIPE.22 | PIPE_LOC | Pipe Location | Text/String | 75 |  | (no domain) | Yes | If Available |  | General location, address, intersection or descriptive location (e.g.: populate with the address point nearest to pipe beginning or names of nearest intersecting streets)
Origin and Status Elements | L_PIPE.23 | PIPEABLINK | Pipe As-Built Drawing Link | Text/String | 150 |  | (no domain) | Yes | If Available |  | URL/Link to the as-built drawing containing the structure
Origin and Status Elements | L_PIPE.24 | PIPEABDOC | Pipe As-Built Drawing Document | Text/String | 150 |  | (no domain) | Yes | If Available |  | Document number or ID number of the as-built drawing
Origin and Status Elements | L_PIPE.25 | PIPE_STAT | Pipe Status | Text/String | 7 | Active | Status | No | Mandatory | domain check | Whether the pipe is active (in service)
Origin and Status Elements | L_PIPE.26 | PIPE_SDATE | Pipe Status Date | Date | Default |  | (no domain) | Yes | If Available |  | Date of last status assessment of the physical pipe
Origin and Status Elements | L_PIPE.27 | PIPE_IDATE | Pipe Install Date | Date | Default |  | (no domain) | Yes | If Available |  | Date of the installation of the physical pipe
Origin and Status Elements | L_PIPE.28 | PIPE_MDATE | Pipe Modification Date | Date | Default |  | (no domain) | Yes | If Available |  | Date of last modification of the physical pipe
Origin and Status Elements | L_PIPE.29 | PIPE_MAGRN | Pipe Maintenance Agreement Number | Text/String | 75 |  | (no domain) | Yes | If Available |  | Number (ID) of agreement between agencies for the maintenance of structure
Origin and Status Elements | L_PIPE.30 | PIPE_EASM | Pipe Easement | Text/String | 7 |  | YesNoUnknown | Yes | If Available | domain check | Yes/No/Unknown flag for the presence of an easement for the linear feature
Origin and Status Elements | L_PIPE.31 | PIPE_COF | Pipe Consequence of Failure | Text/String | 2 |  | CriticalRating (X) | Yes | If Available | domain check | Rating: 1-5 of severity of consequence of failure (1 = low, 5 = high)
Origin and Status Elements | L_PIPE.32 | PIPE_POF | Pipe Probability of Failure | Text/String | 2 |  | CriticalRating (X) | Yes | If Available | domain check | Rating: 1-5 of severity of probability of failure (1 = low, 5 = high)
Origin and Status Elements | L_PIPE.33 | PIPE_CRIT | Pipe Criticality to System | Text/String | 2 |  | CriticalRating (X) | Yes | If Available | domain check | Rating: 1-5 of criticality of the asset (1 = low, 5 = high)
Origin and Status Elements | L_PIPE.34 | PIPE_OWNT | Pipe Ownership Type | Text/String | 75 |  | ManagementType | Yes | If Available | domain check | Type of entity owning the physical pipe
Origin and Status Elements | L_PIPE.35 | PIPE_OWNN | Pipe Ownership Name | Text/String | 75 |  | CTU & County Domains(a) | Yes | If Available | domain check | Name of entity owning the physical pipe
Origin and Status Elements | L_PIPE.36 | PIPE_MAINT | Pipe Maintenance Authority Type | Text/String | 75 |  | ManagementType | Yes | If Available | domain check | Type of entity responsible for maintaining the physical pipe
Origin and Status Elements | L_PIPE.37 | PIPE_MAINN | Pipe Maintenance Authority Name | Text/String | 75 |  | CTU & County Domains(a) | Yes | If Available | domain check | Name of entity responsible for maintaining the physical pipe
Data Elements | L_PIPE.38 | PIPE_DATAT | Pipe Producer/Source Type | Text/String | 75 |  | ManagementType | No | Conditional | domain check | Type of entity that maintains/provides the digital data representing the pipe
Data Elements | L_PIPE.39 | PIPE_DATAN | Pipe Producer/Source Name | Text/String | 75 |  | CTU & County Domains(a) | No | Conditional |  | Name of entity that maintains/provides the digital data representing the pipe
Data Elements | L_PIPE.40 | PIPE_DAMOD | Pipe Date Data Modified | Date | Default |  | (no domain) | Yes | If Available |  | Date of last modification to the digital feature representing the pipe
Data Elements | L_PIPE.41 | PIPE_DSRCE | Pipe Data Source | Text/String | 75 |  | (no domain) | No | Mandatory |  | Source; provider of the digital data representing the pipe (note: this may differ from owner/maintainer)
General Elements | L_PIPE.42 | CTU_NAME | CTU Name | Text/String | 100 |  | CTU_Name(a) | No | Mandatory | domain check | City or township name where the physical pipe is located
General Elements | L_PIPE.43 | CTU_ID_TXT | CTU Code | Text/String | 5 |  | CTU_ID_Text(a) | No | Mandatory | domain check | 5-digit CTU code where the physical pipe is located
General Elements | L_PIPE.44 | CO_CODE | County Code | Text/String | 3 |  | CountyCode(a) | No | Mandatory | domain check | 3-digit county FIPS code where the physical pipe is located
General Elements | L_PIPE.45 | CO_NAME | County Name | Text/String | 40 |  | CountyName(a) | No | Mandatory | domain check | County name where the physical pipe is located
General Elements | L_PIPE.46 | STATE_CODE | State Code | Text/String | 2 | 27 | (no domain) | No | Mandatory | domain check | 2-digit state FIPS code where the physical pipe is located (27 = FIPS code for 'Minnesota')
General Elements | L_PIPE.47 | PIPE_CMNT | Comments | Text/String | 254 |  | (no domain) | Yes | Optional |  | General field for text comments related to either the physical or digital aspects of the pipe feature
|  | The 'D' is an indicator that this element refers to the |  |  |  |  | (a) Expand the established domains available |  |  |  | Federated (or 'FIPS') ID; a concatenation of State FIPS (2 digits) + County FIPS (3 digits) + CTU Code (5 digits) with PIPE_ID to create a unique ID [See example below]
|  | data about the structure, not the physical structure itself |  |  |  |  | from GAC Standards Committee to
[7 empty] | include WSDs, WMOs, 'Private', 'Campus', etc. |  |  |  | **Sample example: 2705300664202-STR7209708112219
and other values as needed relevant to stormwater
[7 empty] | system, ownership and management needs; |  |  |  | Where (in this example):
27 = FIPS Code for Minnesota
053 = FIPS Code for Hennepin County
00664202 = CTU Code for Fort Snelling
STR7209708112219 = Locally used ID for the feature

## L_CHANNELS
L_CHANNELS (v 0.4.2)
Element Category | Element # | Name | Alias | Type | Width | Default Value | Domain | Nulls | Inclusion | Validation | Description
Identification Elements | L_CHAN.1 | CHAN_ORID | Channel ID | Text/String | 75 |  | (no domain) | No | Mandatory |  | Original ID from source/provider; a primary key used by asset owner/manager
Identification Elements | L_CHAN.2 | CHAN_FID | Channel Federated (FIPS-added) ID | Text/String | 90 |  | (no domain) | No | Mandatory |  | Federated (or 'FIPS') ID; a concatenation of State FIPS (2 digits) + County FIPS (3 digits) + CTU Code (5 digits) with channel_ID to create a unique ID**
Identification Elements | L_CHAN.3 | CHAN_AUID | Channel AUID | Text/String | 12 |  | AUID | No | Mandatory |  | Assessment Unit ID: ID for streams, rivers, ditches and other types of open channels
Identification Elements | L_CHAN.4 | CHAN_TYPE | Channel Type | Text/String | 30 |  | ChannelType | No | Conditional | domain check | Type of channel using values in 'ChannelType' domain
Dimensional and Positional Elements | L_CHAN.5 | CHAN_DDEP | Channel Design Depth | Double/Float | 3 |  | (no domain) | Yes | Optional | >0, nulls allowed | Channel design depth (taken from as-built drawings)
Dimensional and Positional Elements | L_CHAN.6 | CHAN_WID | Channel Width | Double/Float | 3 |  | (no domain) | Yes | Optional | >0, nulls allowed | Channel width in inches
Dimensional and Positional Elements | L_CHAN.7 | CHAN_LGTH | Channel Length | Double/Float | 5 |  | (no domain) | No | Mandatory | >0 | Channel length in feet, calculated in GIS
Dimensional and Positional Elements | L_CHAN.8 | CHAN_LIN | Channel Lining | Text/String | 24 |  | ChannelLining (X) | Yes | If Available | domain check | Type of lining material in the channel
Dimensional and Positional Elements | L_CHAN.10 | CHAN_SHP | Channel Shape | Text/String | 24 |  | ChannelShape | Yes | Conditional | domain check | The cross-sectional shape of a channel or ditch
Dimensional and Positional Elements | L_CHAN.11 | CHAN_FROM | Channel From | Text/String | 75 |  | (no domain) | Yes | If Available |  | ID of the asset from which the channel flows
Dimensional and Positional Elements | L_CHAN.12 | CHAN_TO | Channel To | Text/String | 75 |  | (no domain) | Yes | If Available |  | ID of the asset toward which the channel flows to
Dimensional and Positional Elements | L_CHAN.13 | CHAN_SLOPE | Channel Slope | Double/Float | 4 |  | (no domain) | Yes | If Available |  | Downward angle (in degrees) of the slope of the channel
Dimensional and Positional Elements | L_CHAN.14 | CHAN_VDAT | Channel Vertical Datum | Text/String | 50 |  | vDatum | Yes | If Available | domain check | Name of the vertical datum in use by the data producer in creating their data
Dimensional and Positional Elements | L_CHAN.15 | CHAN_HDAT | Channel Horizontal Datum | Text/String | 50 |  | hDatum | Yes | If Available | domain check | Name of the horizontal datum in use by the data producer in creating their data
Dimensional and Positional Elements | L_CHAN.16 | CHAN_LOC | Channel General Location | Text/String | 75 |  | (no domain) | Yes | If Available |  | General location, address, intersection or descriptive location (e.g.: populate with the address point nearest to channel beginning or names of nearest intersecting streets)
Origin and Status Elements | L_CHAN.17 | CHANABLINK | As-Built Drawing Link | Text/String | 150 |  | (no domain) | Yes | If Available |  | URL/Link to the as-built drawing containing the structure
Origin and Status Elements | L_CHAN.18 | CHANABDOC | As-Built Drawing Document | Text/String | 150 |  | (no domain) | Yes | If Available |  | Document number or ID number of the as-built drawing
Origin and Status Elements | L_CHAN.19 | CHAN_STAT | Channel Status | Text/String | 7 | Active | Status | No | Mandatory | domain check | Whether the channel is active (in service)
Origin and Status Elements | L_CHAN.20 | CHAN_SDATE | Channel Status Date | Date | Default |  | (no domain) | Yes | If Available |  | Date of last status assessment of the physical channel
Origin and Status Elements | L_CHAN.21 | CHAN_IDATE | Channel Install Date | Date | Default |  | (no domain) | Yes | If Available |  | Date of the installation of the physical channel
Origin and Status Elements | L_CHAN.22 | CHAN_MDATE | Channel Modification Date | Date | Default |  | (no domain) | Yes | If Available |  | Date of last modification of the physical channel
Origin and Status Elements | L_CHAN.23 | CHAN_MAGRN | Channel Maintenance Agreement Number | Text/String | 75 |  | (no domain) | Yes | If Available |  | Number (ID) of agreement between agencies for the maintenance of structure
Origin and Status Elements | L_CHAN.24 | CHAN_EASM | Channel Easement | Text/String | 7 |  | YesNoUnknown | Yes | If Available | domain check | Yes/No/Unknown flag for the presence of an easement for the linear feature
Origin and Status Elements | L_CHAN.25 | CHAN_COF | Channel Consequence of Failure | Text/String | 2 |  | CriticalRating (X) | Yes | If Available | domain check | Rating: 1-5 of severity of consequence of failure (1 = low, 5 = high)
Origin and Status Elements | L_CHAN.26 | CHAN_POF | Channel Probability of Failure | Text/String | 2 |  | CriticalRating (X) | Yes | If Available | domain check | Rating: 1-5 of severity of probability of failure (1 = low, 5 = high)
Origin and Status Elements | L_CHAN.27 | CHAN_CRIT | Channel Criticality to System | Text/String | 2 |  | CriticalRating (X) | Yes | If Available | domain check | Rating: 1-5 of criticality of the asset (1 = low, 5 = high)
Origin and Status Elements | L_CHAN.28 | CHAN_OWNT | Channel Ownership Type | Text/String | 75 |  | ManagementType | Yes | If Available | domain check | Type of entity owning the physical channel
Origin and Status Elements | L_CHAN.29 | CHAN_OWNN | Channel Ownership Name | Text/String | 75 |  | CTU & County Domains(a) | Yes | If Available | domain check | Name of entity owning the physical channel
Origin and Status Elements | L_CHAN.30 | CHAN_MAINT | Channel Maintenance Authority Type | Text/String | 75 |  | ManagementType | Yes | If Available | domain check | Type of entity responsible for maintaining the physical channel
Origin and Status Elements | L_CHAN.31 | CHAN_MAINN | Channel Maintenance Authority Name | Text/String | 75 |  | CTU & County Domains(a) | Yes | If Available | domain check | Name of entity responsible for maintaining the physical channel
Data Elements | L_CHAN.32 | CHAN_DATAT | Channel Producer/Source Type | Text/String | 75 |  | ManagementType | No | Conditional | domain check | Type of entity that maintains/provides the digital data representing the channel
Data Elements | L_CHAN.33 | CHAN_DATAN | Channel Producer/Source Name | Text/String | 75 |  | CTU & County Domains(a) | No | Conditional |  | Name of entity that maintains/provides the digital data representing the channel
Data Elements | L_CHAN.34 | CHAN_DAMOD | Channel Date Data Modified | Date | Default |  | (no domain) | Yes | If Available |  | Date of last modification to the digital feature representing the channel
Data Elements | L_CHAN.35 | CHAN_DSRCE | Channel Data Source | Text/String | 75 |  | (no domain) | No | Mandatory |  | Source; provider of the digital data representing the channel (note: this may differ from owner/maintainer)
General Elements | L_CHAN.36 | CTU_NAME | CTU Name | Text/String | 100 |  | CTU_Name(a) | No | Mandatory | domain check | City or township name where the physical channel is located
General Elements | L_CHAN.37 | CTU_ID_TXT | CTU Code | Text/String | 5 |  | CTU_ID_Text(a) | No | Mandatory | domain check | 5-digit CTU code where the physical channel is located
General Elements | L_CHAN.38 | CO_CODE | County Code | Text/String | 3 |  | CountyCode(a) | No | Mandatory | domain check | 3-digit county FIPS code where the physical channel is located
General Elements | L_CHAN.39 | CO_NAME | County Name | Text/String | 40 |  | CountyName(a) | No | Mandatory | domain check | County name where the physical channel is located
General Elements | L_CHAN.40 | STATE_CODE | State Code | Text/String | 2 | 27 | (no domain) | No | Mandatory | domain check | 2-digit state FIPS code where the physical channel is located (27 = FIPS code for 'Minnesota')
General Elements | L_CHAN.41 | CHAN_CMNT | Comments | Text/String | 254 |  | (no domain) | Yes | Optional |  | General field for text comments related to either the physical or digital aspects of the channel feature
|  | The 'D' is an indicator that this element refers to the |  |  |  |  | (a) Expand the established domains available |  |  |  | Federated (or 'FIPS') ID; a concatenation of State FIPS (2 digits) + County FIPS (3 digits) + CTU Code (5 digits) with channel_ID to create a unique ID [See example below]
|  | data about the structure, not the physical structure itself |  |  |  |  | from GAC Standards Committee to
[7 empty] | include WSDs, WMOs, 'Private', 'Campus', etc. |  |  |  | **Sample example: 2705300664202-STR7209708112219
and other values as needed relevant to stormwater
[7 empty] | system, ownership and management needs; |  |  |  | Where (in this example):
27 = FIPS Code for Minnesota
053 = FIPS Code for Hennepin County
00664202 = CTU Code for Fort Snelling
STR7209708112219 = Locally used ID for the feature

## L_ARTIFICIALPATHS
L_ARTIFICIALPATHS (v. 0.4.2)
Element Category | Element # | Name | Alias | Type | Width | Default | Domain | Nulls Allowed | Inclusion | Validation | Description
Identification Elements | L_APATH.1 | APATH_ORID | Artificial Path ID | Text/String | 75 |  |  | No | Mandatory |  | Original ID From source/provider [Source Unique ID]
Identification Elements | L_APATH.2 | APATH_FID | Artificial Path Federated (FIPS) ID | Text/String | 90 |  |  | No | Mandatory |  | Federated/FIPS Code ID: [State FIPS (2 digits) + County FIPS (3 digits) + CTU Code (5 digits)] + [Source Unique ID]**
Origin and Status Elements | L_APATH.3 | APATH_STAT | Artificial Path Status | Text/String | 7 | Active | Status | No | Mandatory | domain check | Status of artificial path
Dimensional and Positional Elements | L_APATH.4 | APATH_LGTH | Artificial Path Length | Double/Float | 5 |  |  | No | Mandatory |  | Length of Artificial path, in feet, calculated in GIS
Dimensional and Positional Elements | L_APATH.5 | APATH_TYPE | Artificial Path Type | Text/String | 45 |  | ArtificalPathType | No | Mandatory | domain check | Type of artificial path
Dimensional and Positional Elements | L_APATH.6 | APATH_FROM | Artificial Path From | Text/String | 75 |  |  | Yes | If Available |  | ID of the asset from which the artificial path flows
Dimensional and Positional Elements | L_APATH.7 | APATH_TO | Artificial Path To | Text/String | 75 |  |  | Yes | If Available |  | ID of the asset that the artificial path flows to
Dimensional and Positional Elements | L_APATH.8 | APATHSLOPE | Artificial Path Slope | Double/Float | 4 |  |  | Yes | If Available |  | Downward slope of traverse of the artificial path (in degrees)
Data Elements | L_APATH.9 | APATHDATAT | Artificial Path Data Producer/Source Type | Text/String | 75 |  | ManagementType | No | Conditional | domain check | Type of entity that creates/maintains the digital feature representing the artificial path
Data Elements | L_APATH.10 | APATHDATAN | Artificial Path Data Producer/Source Name | Text/String | 75 |  | CTU & County Domains(a) | No | Conditional |  | Name of entity that creates/maintains the digital feature representing the artificial path
Data Elements | L_APATH.11 | APATHDAMOD | Artificial Path Last Modified | Date | Default |  |  | Yes | If Available |  | Date of last modification to digital feature representing the artificial path
Data Elements | L_APATH.12 | APATHDSRCE | Artificial Path Data Source | Text/String | 75 |  |  | No | Mandatory |  | Source; provider of the digital data representing the artificial path, may be different than creator/maintainer
General Elements | L_APATH.13 | CTU_NAME | CTU Name | Text/String | 100 |  | CTU_Name(a) | No | Mandatory | domain check | City or township name where artificial path is located
General Elements | L_APATH.14 | CTU_ID_TXT | CTU Code | Text/String | 5 |  | CTU_ID_Text(a) | No | Mandatory | domain check | 5-digit CTU code where artificial path is located
General Elements | L_APATH.15 | CO_CODE | County Code | Text/String | 3 |  | CountyCode(a) | No | Mandatory | domain check | 3-digit county FIPS code where artificial path is located
General Elements | L_APATH.16 | CO_NAME | County Name | Text/String | 40 |  | CountyName(a) | No | Mandatory | domain check | County name where artificial path is located
General Elements | L_APATH.17 | STATE_CODE | State Code | Text/String | 2 | 27 | (default value) | No | Mandatory | domain check | 2-digit state FIPS code where artificial path is located
General Elements | L_APATH.18 | APATH_CMNT | Comments | Text/String | 254 |  |  | Yes | Optional |  | General field for text comments related to the artificial path feature
|  | The 'D' is an indicator that this element refers to the |  |  |  |  | (a) Expand the established domains available |  |  |  | Federated (or 'FIPS') ID; a concatenation of State FIPS (2 digits) + County FIPS (3 digits) + CTU Code (5 digits) with channel_ID to create a unique ID [See example below]
|  | data about the structure, not the physical structure itself |  |  |  |  | from GAC Standards Committee to
[7 empty] | include WSDs, WMOs, 'Private', 'Campus', etc. |  |  |  | **Sample example: 2705300664202-STR7209708112219
and other values as needed relevant to stormwater
[7 empty] | system, ownership and management needs; |  |  |  | Where (in this example):
27 = FIPS Code for Minnesota
053 = FIPS Code for Hennepin County
00664202 = CTU Code for Fort Snelling
STR7209708112219 = Locally used ID for the feature

## P_BASINS
P_BASINS (v. 0.4.2)
Element Category | Element # | Name | Alias | Type | Width | Default | Domain | Nulls | Inclusion | Validation | Unit of Measure | Description | URLs, Additional Notes
Identification Elements | P_BASN.1 | BASN_ORID | Basin Unique Identifier | Text/String | 75 |  | (no domain) | No | Mandatory |  |  | Original ID from source/provider; a primary key used by asset owner/manager
Identification Elements | P_BASN.2 | BASN_FID | Basin Federated (FIPS) ID | Text/String | 90 |  | (no domain) | No | Mandatory |  |  | Federated (or 'FIPS') ID; a concatenation of State FIPS (2 digits) + County FIPS (3 digits) + CTU Code (5 digits) with PIPE_ID to create a unique ID**
Identification Elements | P_BASN.3 | BASN_PID | Local Parcel ID | Text/String | 36 |  | (no domain) | Yes | Conditional |  |  | If the basin exists within a single parcel, enter the local parcel unique identification number
Identification Elements | P_BASN.4 | BASN_DNRID | DNR Lake ID | Text/String | 10 |  | (no domain) | Yes | Conditional |  |  | A unique 8-digit identifier for each lake polygon. The value of this field is the DNR Division of Waters lake identification number if one has been assigned. Otherwise, the Lake ID is a unique sequential number.
Identification Elements | P_BASN.5 | BASN_PWI | PWI Number | Text/String | 12 |  | (no domain) | Yes | Conditional |  |  | A unique ID for Public Waters Index that have been mapped under Statute 103G.201 | https://www.dnr.state.mn.us/waters/watermgmt_section/pwi/maps.html
Identification Elements | P_BASN.6 | BASN_TYPE | Basin Type | Text/String | 20 |  | BasinType | No | Mandatory | domain check |  | Type of basin
Identification Elements | P_BASN.7 | BASN_NAME | Name | Text/String | 50 |  | (no domain) | Yes | Optional |  |  | Common name of basin
Dimensional and Positional Elements | P_BASN.8 | BASN_DEPTH | Basin depth | Double/Float | 8 |  | (no domain) | Yes | Optional | >0, nulls allowed | Feet | The known or estimated depth of the basin (as per as-built drawings or as known if a natural feature)
Dimensional and Positional Elements | P_BASN.9 | BASN_AREA | Basin area | Double/Float | 8 |  | (no domain) | Yes | Optional | >0, nulls allowed | Acres | The known or estimated surface area of the basin (as per as-built drawings or as known if a natural feature)
Dimensional and Positional Elements | P_BASN.10 | BASN_DVOL | Basin design volume | Double/Float | 8 |  | (no domain) | Yes | If Available | >0, nulls allowed | Acre-Feet(?) | The known or estimated volume of water the basin was designed to hold (if constructed) or holds naturally.
Dimensional and Positional Elements | P_BASN.11 | BASN_NELV | Basin normal elevation | Double/Float | 8 |  | (no domain) | Yes | If Available | >0, nulls allowed | feet | Normal elevation of the basin above sea level
Dimensional and Positional Elements | P_BASN.12 | BASN_FELV | Basin flood stage elevation | Double/Float | 8 |  | (no domain) | Yes | If Available | >0, nulls allowed | feet | 100-year flood elevation based on local datum
Dimensional and Positional Elements | P_BASN.13 | BASN_DBELV | Basin designed bottom elevation | Double/Float | 8 |  | (no domain) | Yes | If Available | >0, nulls allowed | feet | Bottom elevation of the basin (as per as-built drawings or as known if a natural feature)
Dimensional and Positional Elements | P_BASN.14 | BASN_OELV | Basin overflow elevation | Double/Float | 8 |  | (no domain) | Yes | If Available | >0, nulls allowed | feet | Needs a better definition: Elevation at which overflow of the basin takes place (?)
Dimensional and Positional Elements | P_BASN.15 | BASN_OHWL | Basin ordinary high water level | Double/Float | 8 |  | (no domain) | Yes | If Available | >0, nulls allowed | feet | Ordinary High Water Level (as per MN Stat. 103G.005, Subd. 14)
Dimensional and Positional Elements | P_BASN.16 | BASN_VDAT | Vertical datum | Text/String | 75 |  | vDatum | Yes | If Available |  |  | Name of the vertical datum in use by the data producer
Dimensional and Positional Elements | P_BASN.17 | BASN_HDAT | Horizontal datum | Text/String | 75 |  | hDatum | Yes | If Available |  |  | Name of the horizontal datum in use by the data producer
Dimensional and Positional Elements | P_BASN.18 | BASN_LOC | Basin General Location | Text/String | 75 |  | (no domain) | Yes | If Available |  |  | General location, address, intersection or descriptive location (e.g.: populate with the address point nearest to basin beginning or names of nearest intersecting streets)
Origin and Status Elements | P_BASN.19 | BASN_ORIG | Constructed or Natural Origin | Text/String | 15 |  | BasinOrigin | No | Conditional | domain check |  | Indication of the origin status of the basin (naturally occuring or the result of human action)
Origin and Status Elements | P_BASN.20 | BASN_303D | Basin 303(d) Impairment Status | Text/String | 12 |  | BasinImpaired | Yes | Optional | domain check |  | Indicate if a water body (lakes, stream/river segment) is currently listed on the State of Minnesota impaired/threatened waters list
Origin and Status Elements | P_BASN.21 | BASNABLINK | As-Built Drawing Link | Text/String | 150 |  | (no domain) | Yes | If Available |  |  | URL/Link to the as-built drawing containing the basin
Origin and Status Elements | P_BASN.22 | BASNABDOC | As-Built Drawing Document | Text/String | 150 |  | (no domain) | Yes | If Available |  |  | Document number or ID number of the as-built drawing
Origin and Status Elements | P_BASN.23 | BASN_STAT | Basin Status | Text/String | 7 | Active | Status | No | Mandatory | domain check |  | Whether the basin is active (in service)
Origin and Status Elements | P_BASN.24 | BASN_SDATE | Basin Status Date | Date | Default |  | (no domain) | Yes | If Available |  |  | Date of last status assessment of the physical basin
Origin and Status Elements | P_BASN.25 | BASN_IDATE | Basin Install Date | Date | Default |  | (no domain) | Yes | If Available |  |  | Date of the installation of the physical basin
Origin and Status Elements | P_BASN.26 | BASN_MDATE | Basin Modification Date | Date | Default |  | (no domain) | Yes | If Available |  |  | Date of last modification of the physical basin
Origin and Status Elements | P_BASN.27 | BASN_MAGRN | Basin Maintenance Agreement Number | Text/String | 75 |  | (no domain) | Yes | If Available |  |  | Number (ID) of agreement between agencies for the maintenance of basin
Origin and Status Elements | P_BASN.28 | BASN_EASM | Basin Easement | Text/String | 7 |  | YesNoUnknown | Yes | If Available | domain check |  | Yes/No/Unknown flag for the presence of an easement for the basin
Origin and Status Elements | P_BASN.29 | BASN_COF | Basin Consequence of Failure | Text/String | 2 |  | CriticalRating (X) | Yes | If Available | domain check |  | Rating: 1-5 of severity of consequence of failure (1 = low, 5 = high)
Origin and Status Elements | P_BASN.30 | BASN_POF | Basin Probability of Failure | Text/String | 2 |  | CriticalRating (X) | Yes | If Available | domain check |  | Rating: 1-5 of severity of probability of failure (1 = low, 5 = high)
Origin and Status Elements | P_BASN.31 | BASN_CRIT | Basin Criticality to System | Text/String | 2 |  | CriticalRating (X) | Yes | If Available | domain check |  | Rating: 1-5 of criticality of the asset (1 = low, 5 = high)
Origin and Status Elements | P_BASN.32 | BASN_OWNT | Basin Ownership Type | Text/String | 75 |  | ManagementType | Yes | If Available | domain check |  | Type of entity owning the physical basin
Origin and Status Elements | P_BASN.33 | BASN_OWNN | Basin Ownership Name | Text/String | 75 |  | CTU & County Domains(a) | Yes | If Available | domain check |  | Name of entity owning the physical basin
Origin and Status Elements | P_BASN.34 | BASN_MAINT | Basin Maintenance Authority Type | Text/String | 75 |  | ManagementType | Yes | If Available | domain check |  | Type of entity responsible for maintaining the physical basin
Origin and Status Elements | P_BASN.35 | BASN_MAINN | Basin Maintenance Authority Name | Text/String | 75 |  | CTU & County Domains(a) | Yes | If Available | domain check |  | Name of entity responsible for maintaining the physical basin
Data Elements | P_BASN.36 | BASN_DATAT | Basin Producer/Source Type | Text/String | 75 |  | ManagementType | No | Conditional | domain check |  | Type of entity that maintains/provides the digital data representing the channel
Data Elements | P_BASN.37 | BASN_DATAN | Basin Producer/Source Name | Text/String | 75 |  | CTU & County Domains(a) | No | Conditional |  |  | Name of entity that maintains/provides the digital data representing the channel
Data Elements | P_BASN.38 | BASN_DAMOD | Basin Date Data Modified | Date | Default |  | (no domain) | Yes | If Available |  |  | Date of last modification to the digital feature representing the channel
Data Elements | P_BASN.39 | BASN_DSRCE | Basin Data Source | Text/String | 75 |  | (no domain) | No | Mandatory |  |  | Source; provider of the digital data representing the channel (note: this may differ from owner/maintainer)
General Elements | P_BASN.40 | CTU_NAME | CTU Name | Text/String | 100 |  | CTU_Name(a) | No | Mandatory | domain check |  | City or township name where the physical channel is located
General Elements | P_BASN.41 | CTU_ID_TXT | CTU Code | Text/String | 5 |  | CTU_ID_Text(a) | No | Mandatory | domain check |  | 5-digit CTU code where the physical channel is located
General Elements | P_BASN.42 | CO_CODE | County Code | Text/String | 3 |  | CountyCode(a) | No | Mandatory | domain check |  | 3-digit county FIPS code where the physical channel is located
General Elements | P_BASN.43 | CO_NAME | County Name | Text/String | 40 |  | CountyName(a) | No | Mandatory | domain check |  | County name where the physical channel is located
General Elements | P_BASN.44 | STATE_CODE | State Code | Text/String | 2 | 27 | (no domain) | No | Mandatory | domain check |  | 2-digit state FIPS code where the physical channel is located (27 = FIPS code for 'Minnesota')
General Elements | P_BASN.45 | BASN_CMNT | Comments | Text/String | 254 |  | (no domain) | Yes | Optional |  |  | General field for text comments related to either the physical or digital aspects of the channel feature
|  | The 'D' is an indicator that this element refers to the |  |  |  |  | (a) Expand the established domains available |  |  |  |  | Federated (or 'FIPS') ID; a concatenation of State FIPS (2 digits) + County FIPS (3 digits) + CTU Code (5 digits) with channel_ID to create a unique ID [See example below]
|  | data about the structure, not the physical structure itself |  |  |  |  | from GAC Standards Committee to |  |  |  |  | **Sample example: 2705300664202-STR7209708112219
[7 empty] | include WSDs, WMOs, 'Private', 'Campus', etc. |  |  |  |  | Where (in this example):
[7 empty] | and other values as needed relevant to stormwater |  |  |  |  | 27 = FIPS Code for Minnesota
[7 empty] | system, ownership and management needs; |  |  |  |  | 053 = FIPS Code for Hennepin County
00664202 = CTU Code for Fort Snelling
STR7209708112219 = Locally used ID for the feature
Revisions of the MSWGP Team (Versions 0.1 thorugh 0.3)
Removed as per Asset Management Team Direction (4/10/2019)
|  | BASN_AVOL | Average volume | Double/Float | 8 |  | (SEE NOTES BELOW) | Yes | Optional | >0, nulls allowed | Acre-Feet* | (REMOVE? REDEFINE?)
|  | BASN_FVOL | Flood volume | Double/Float | 8 |  | (SEE NOTES BELOW) | Yes | Optional | >0, nulls allowed | Acre-Feet* | (REMOVE? REDEFINE?)
|  | BASN_CAREA | Contributing drainage area | Double/Float | 10 |  |  | Yes | Optional | >0, nulls allowed | Acre | Area of land surface that discharges to constructed basin (Acres)
Notes:
|  | BASIN_AVOL | “Average” isn’t the best term, whereas “normal” is has more meaning to engineering. Suggest: Change to Normal
|  | BASN_FVOL | Flood Volume: should it have an event associated with it?
Or “volume when it overflows”?
Flood stage or event?
100 year flood return frequency?
Needs definition (currently blank)
Removed as per Steerting Team Review (4/30/2019)
|  | BASN_LELEV | Low water elevation | Double/Float | 8 |  |  | Yes | If Available | >0, nulls allowed | feet | Low water elevation (how is this determined or tracked?)
|  | BASN_FSELV | Flood stage elevation | Double/Float | 8 |  |  | Yes | If Available | >0, nulls allowed | feet | Flood stage elevation
|  | BASN_INFIL | Infiltration Rate (MOVED TO BMP) | Double/Float | 7 |  |  | Yes | Optional | >0, nulls allowed | Inches per hour | Design rate of infiltration through the bottom of a basin, (Inches per Hour)
|  | BASN_HELV | Highwater elevation | Double/Float | 8 |  |  | Yes | If Available | >0, nulls allowed | feet | High water elevation of the basin based on

## P_HYDROCONTROLSTRUCTURES
P_HYDRO CONTROL STRUCTURES (v. 0.4.2)
Element Sub-Categories (Draft) | Element # | Name | Alias | Type | Width | Default | Domain | Nulls Allowed | Inclusion | Validation | Unit of Measure | Description
Identification Elements | P_HCS.1 | HCS_ORID | Original ID | Text/String | 75 |  |  | No | Mandatory |  |  | Original ID from source/provider; a primary key used by asset owner/manager
Identification Elements | P_HCS.2 | HCS_FID | Federated (FIPS-added) ID | Text/String | 90 |  |  | No | Mandatory |  |  | Federated (or 'FIPS') ID; a concatenation of State FIPS (2 digits) + County FIPS (3 digits) + CTU Code +with PIPE_ID to create a unique ID [See example below]
Identification Elements | P_HCS.3 | HCS_TYPE | Type | Text/String | 30 |  | HCS_Type | No | Mandatory | domain check |  | Type of structure
Dimensional and Positional Elements | P_HCS.4 | HCS_LGTH | Length | Double/Float | 5 |  |  | Yes | Conditional | >0, nulls allowed | feet | Length of structure, in units of feet
Dimensional and Positional Elements | P_HCS.5 | HCS_WID | Width | Double/Float | 3 |  |  | Yes | Conditional | >0, nulls allowed | feet | Width of structure, in unit of feet
Dimensional and Positional Elements | P_HCS.6 | HCS_HT | Height or Mean Depth | Double/Float | 3 |  |  | Yes | Conditional | >/< 0, nulls allowed | feet | Height of structure, in units of feet
Dimensional and Positional Elements | P_HCS.7 | HCS_IELEV | Invert Elevation | Double/Float | 6 |  |  | Yes | Conditional | >0, nulls allowed | feet above mean sea level | The elevation of the bottom of the inside portion of the outlet, in units of feet above mean sea level
Dimensional and Positional Elements | P_HCS.8 | HCS_RELEV | Rim Elevation | Double/Float | 6 |  |  | Yes | Conditional | >0, nulls allowed | feet above mean sea level | Rim elevation (mostly for manholes). Center of the manhole lid measured at the top.
Dimensional and Positional Elements | P_HCS.9 | HCS_BELEV | Bottom Elevation of Structure | Double/Float | 6 |  |  | Yes | Conditional | >0, nulls allowed | feet above mean sea level | The elevation of the bottom of the structure, in units of feet above mean sea level
Dimensional and Positional Elements | P_HCS.10 | HCS_ROTAT | Rotation | Double/Float | 8 |  |  | Yes | Conditional | number/decimal | degrees | Field used to adjust symbol rotation for proper mapping display, guidance needs to include which degree is the 'starting point' for features; also geographic or arithmetic
Dimensional and Positional Elements | P_HCS.11 | HCS_HACR | Horizontal Position Accuracy | Text/String | 20 |  | HorizAccuracy | Yes | Optional | domain check | meters | Spatial accuracy of the method used to locate the x/y value of the structure, in units of meters
Dimensional and Positional Elements | P_HCS.12 | HCS_VACR | Vertical Position Accuracy | Text/String | 20 |  | VertAccuracy | Yes | Optional | domain check | meters | Spatial accuracy of the method used to locate the z value of the structure, in units of meters
Dimensional and Positional Elements | P_HCS.13 | HCS_HDAT | Horizontal Datum | Text/String | 50 |  | hDatum | Yes | If Available |  |  | Name of the horizontal datum in use by the data producer in creating their data
Dimensional and Positional Elements | P_HCS.14 | HCS_VDAT | Vertical Datum | Text/String | 50 |  | vDatum | Yes | If Available |  |  | Name of the vertical datum in use by the data producer in creating their data
Dimensional and Positional Elements | P_HCS.15 | HCS_LOC | Structure General Location | Text/String | 75 |  |  | Yes | If Available |  |  | General location, address, intersection or descriptive location (Populate with nearest Address Point or the names of intersecting streets)
Origin and Status Elements | P_HCS.16 | HCS_ABLINK | Link to As-Builts Drawing | Text/String | 150 |  |  | Yes | If Available |  |  | URL/Link to the as-built drawing containing the structure
Origin and Status Elements | P_HCS.17 | HCS_ABDOC | Document-ID of As-Built Drawing | Text/String | 150 |  |  | Yes | If Available |  |  | Document number or ID number of the as-built drawing
Origin and Status Elements | P_HCS.18 | HCS_STAT | Active Status of Structure | Text/String | 20 |  | Status | No | Conditional | domain check |  | The active/inactive status of a structure
Origin and Status Elements | P_HCS.19 | HCS_COND | Structure Condition | Text/String | 20 |  | << Domain for Condition? >> | No | Conditional | domain check |  | Condition of the physical structure
Origin and Status Elements | P_HCS.20 | HCS_CNDT | Date Condition Assessed | Date | Default |  |  | Yes | Optional |  |  | Date of last condition assessment of the physical structure
Origin and Status Elements | P_HCS.21 | HCS_IDATE | Date Structure Installed | Date | Default |  |  | Yes | Optional |  |  | Date of the installation of the physical structure
Origin and Status Elements | P_HCS.22 | HCS_MDATE | Date Structure Modified | Date | Default |  |  | Yes | If Available |  |  | Date of last modification of the physical structure
Origin and Status Elements | P_HCS.23 | HCS_MAGRN | Structure Maintenance Agreement Number | Text/String | 75 |  |  | Yes | If Available | domain check |  | Number (ID) of agreement between agencies for the maintenance of structure
Origin and Status Elements | P_HCS.24 | HCS_EASM | Easement (Flag) | Text/String | 7 |  | YesNoUnknown | Yes | If Available | domain check |  | Presence of an easement within which the structure is sited
Origin and Status Elements | P_HCS.25 | HCS_COF | Structure Consequence of Failure | Text/String | 2 |  |  | Yes | If Available |  |  | Rating: 1-5 of severity of consequence of failure (1 = low, 5 = high)
Origin and Status Elements | P_HCS.26 | HCS_POF | Structure Probability of Failure | Text/String | 2 |  |  | Yes | If Available |  |  | Rating: 1-5 of severity of probability of failure (1 = low, 5 = high)
Origin and Status Elements | P_HCS.27 | HCS_CRIT | Structure Criticality to System | Text/String | 2 |  |  | Yes | If Available |  |  | Rating: 1-5 of criticality of the asset (1 = low, 5 = high)
Origin and Status Elements | P_HCS.28 | HCS_OWTYP | Ownership Type | Text/String | 75 |  | ManagementType | No | Conditional | domain check |  | Type of entity that owns the physical structure
Origin and Status Elements | P_HCS.29 | HCS_OWNAM | Ownership Name | Text/String | 75 |  | CTU & County Domains(a) | Yes | If Available | domain check |  | Name of entity that owns the physical structure
Origin and Status Elements | P_HCS.30 | HCS_MAINT | Maintenance Authority Type | Text/String | 75 |  | ManagementType | No | Conditional | domain check |  | Type of entity that maintains the physical structure
Origin and Status Elements | P_HCS.31 | HCS_MAINN | Maintenance Authority Name | Text/String | 75 |  | CTU & County Domains(a) | Yes | If Available | domain check |  | Name of entity that maintains the physical structure
Capacity Elements | P_HCS.32 | HCS_CAREA | Contributing Drainage Area | Double/Float | 6 |  |  | Yes | Conditional | >0, nulls allowed | acres | Applies only to water treatment devices; land surface area that discharges to the structure, in units of acres
Capacity Elements | P_HCS.33 | HCS_HOLDS | Holds Water (Flag) | Text/String | 10 |  | YesNoUnknown | Yes | Conditional | domain check |  | A determination of whether the bottom elevation of the device is below the invert elevation, in which case the device would be considered to hold water
Capacity Elements | P_HCS.34 | HCS_INFIL | Design Infiltration Rate | Double/Float | 10 |  |  | Yes | Conditional | >0, nulls allowed | inches/hour | Rate of infiltration through the bottom of an infiltration device, in units of inches per hour
Data Elements | P_HCS.35 | HCS_DATAT | Data Producer/Source Type | Text/String | 75 |  | ManagementType | No | Conditional | domain check |  | Type of entity that maintains/provides the digital data representing the structure
Data Elements | P_HCS.36 | HCS_DATAN | Data Producer/Source Name | Text/String | 75 |  | CTU & County Domains(a) | Yes | If Available | domain check |  | Name of entity that maintains/provides the digital data representing the structure
Data Elements | P_HCS.37 | HCS_DAMOD | Last Modified | Date | Default |  |  | Yes | If Available |  |  | Date of last modification the digital data representing the structure
Data Elements | P_HCS.38 | HCS_DSRCE | Data Source | Text/String | 75 |  |  | No | Mandatory |  |  | Source; provider of the digital data representing the structure, may be different than creator/maintainer
General Elements | P_HCS.39 | CTU_NAME | CTU Name | Text/String | 100 |  | CTU_Name(a) | No | Mandatory | domain check |  | City or township name where the physical structure is located
General Elements | P_HCS.40 | CTU_ID_TXT | CTU Code | Text/String | 5 |  | CTU_ID_Text(a) | No | Mandatory | domain check |  | 5-digit CTU code where the physical structure located
General Elements | P_HCS.41 | CO_CODE | County Code | Text/String | 3 |  | CountyCode(a) | No | Mandatory | domain check |  | 3-digit county FIPS code where the physical structure is located
General Elements | P_HCS.42 | CO_NAME | County Name | Text/String | 40 |  | CountyName(a) | No | Mandatory | domain check |  | County name where the physical structure located
General Elements | P_HCS.43 | STATE_CODE | State Code | Text/String | 2 | 27 |  | No | Mandatory | domain check |  | 2-digit state FIPS code where the physical structure located
General Elements | P_HCS.44 | HCS_CMNT | Comments | Text/String | 150 |  |  | Yes | Optional |  |  | Clarifying comments and fill-in for "other" in HCS_TYPE
|  | The 'D' is an indicator that this element refers to the |  |  |  |  | (a) Expand the established domains available
|  | data about the structure, not the physical structure itself |  |  |  |  | from GAC Standards Committee to
include WSDs, WMOs, 'Private', 'Campus', etc.
and other values as needed relevant to stormwater
[7 empty] | system, ownership and management needs; |  |  |  |  | Federated (or 'FIPS') ID; a concatenation of State FIPS (2 digits) + County FIPS (3 digits) + CTU Code (5 digits) with PIPE_ID to create a unique ID [See example below]
**Sample example: 2705300664202-STR7209708112219
Where (in this example):
27 = FIPS Code for Minnesota
053 = FIPS Code for Hennepin County
00664202 = CTU Code for Fort Snelling
STR7209708112219 = Locally used ID for the feature

## P_POLLUTIONCONTROLSTRUCTURES
P_POLLUTION CONTROL STRUCTURES (v. 0.4.2)
Element Sub-Categories (Draft) | Element # | Name | Alias | Type | Width | Default | Domain | Nulls Allowed | Inclusion | Validation | Unit of Measure | Description
Identification Elements | P_PCS.1 | PCS_ORID | Original ID | Text/String | 75 |  |  | No | Mandatory |  |  | Original ID from source/provider; a primary key used by asset owner/manager
Identification Elements | P_PCS.2 | PCS_FID | Federated (FIPS-added) ID | Text/String | 90 |  |  | No | Mandatory |  |  | Federated (or 'FIPS') ID; a concatenation of State FIPS (2 digits) + County FIPS (3 digits) + CTU Code +with PIPE_ID to create a unique ID [See example below]
Identification Elements | P_PCS.3 | PCS_TYPE | Type | Text/String | 30 |  | PCS_Type | No | Mandatory | domain check |  | Type of structure
Dimensional and Positional Elements | P_PCS.4 | PCS_LGTH | Length | Double/Float | 5 |  |  | Yes | Conditional | >0, nulls allowed | feet | Length of structure, in units of feet
Dimensional and Positional Elements | P_PCS.5 | PCS_WID | Width | Double/Float | 3 |  |  | Yes | Conditional | >0, nulls allowed | feet | Width of structure, in unit of feet
Dimensional and Positional Elements | P_PCS.6 | PCS_HT | Height or Mean Depth | Double/Float | 3 |  |  | Yes | Conditional | >/< 0, nulls allowed | feet | Height of structure, in units of feet
Dimensional and Positional Elements | P_PCS.7 | PCS_IELEV | Invert Elevation | Double/Float | 6 |  |  | Yes | Conditional | >0, nulls allowed | feet above mean sea level | The elevation of the bottom of the inside portion of the outlet, in units of feet above mean sea level
Dimensional and Positional Elements | P_PCS.8 | PCS_RELEV | Rim Elevation | Double/Float | 6 |  |  | Yes | Conditional | >0, nulls allowed | feet above mean sea level | Rim elevation (mostly for manholes). Center of the manhole lid measured at the top.
Dimensional and Positional Elements | P_PCS.9 | PCS_BELEV | Bottom Elevation of Structure | Double/Float | 6 |  |  | Yes | Conditional | >0, nulls allowed | feet above mean sea level | The elevation of the bottom of the structure, in units of feet above mean sea level
Dimensional and Positional Elements | P_PCS.10 | PCS_ROTAT | Rotation | Double/Float | 8 |  |  | Yes | Conditional | number/decimal | degrees | Field used to adjust symbol rotation for proper mapping display, guidance needs to include which degree is the 'starting point' for features; also geographic or arithmetic
Dimensional and Positional Elements | P_PCS.11 | PCS_HACR | Horizontal Position Accuracy | Text/String | 20 |  | HorizAccuracy | Yes | Optional | domain check | meters | Spatial accuracy of the method used to locate the x/y value of the structure, in units of meters
Dimensional and Positional Elements | P_PCS.12 | PCS_VACR | Vertical Position Accuracy | Text/String | 20 |  | VertAccuracy | Yes | Optional | domain check | meters | Spatial accuracy of the method used to locate the z value of the structure, in units of meters
Dimensional and Positional Elements | P_PCS.13 | PCS_VDAT | Vertical Datum | Text/String | 50 |  | vDatum | Yes | If Available |  |  | Name of the vertical datum in use by the data producer in creating their data
Dimensional and Positional Elements | P_PCS.14 | PCS_HDAT | Horizontal Datum | Text/String | 50 |  | hDatum | Yes | If Available |  |  | Name of the horizontal datum in use by the data producer in creating their data
Dimensional and Positional Elements | P_PCS.15 | PCS_LOC | Structure General Location | Text/String | 75 |  |  | Yes | If Available |  |  | General location, address, intersection or descriptive location (Populate with nearest Address Point or the names of intersecting streets)
Origin and Status Elements | P_PCS.16 | PCS_ABLINK | Link to As-Builts Drawing | Text/String | 150 |  |  | Yes | If Available |  |  | URL/Link to the as-built drawing containing the structure
Origin and Status Elements | P_PCS.17 | PCS_ABDOC | Document-ID of As-Built Drawing | Text/String | 150 |  |  | Yes | If Available |  |  | Document number or ID number of the as-built drawing
Origin and Status Elements | P_PCS.18 | PCS_STAT | Active Status of Structure | Text/String | 20 |  | Status | No | Conditional | domain check |  | The active/inactive status of a structure
Origin and Status Elements | P_PCS.19 | PCS_COND | Structure Condition | Text/String | 20 |  | << Domain for Condition? >> | No | Conditional | domain check |  | Condition of the physical structure
Origin and Status Elements | P_PCS.20 | PCS_CNDT | Date Condition Assessed | Date | Default |  |  | Yes | Optional |  |  | Date of last condition assessment of the physical structure
Origin and Status Elements | P_PCS.21 | PCS_IDATE | Date Structure Installed | Date | Default |  |  | Yes | Optional |  |  | Date of the installation of the physical structure
Origin and Status Elements | P_PCS.22 | PCS_MDATE | Date Structure Modified | Date | Default |  |  | Yes | If Available |  |  | Date of last modification of the physical structure
Origin and Status Elements | P_PCS.23 | PCS_MAGRN | Structure Maintenance Agreement Number | Text/String | 75 |  |  | Yes | If Available | domain check |  | Number (ID) of agreement between agencies for the maintenance of structure
Origin and Status Elements | P_PCS.24 | PCS_EASM | Easement (Flag) | Text/String | 7 |  | YesNoUnknown | Yes | If Available | domain check |  | Presence of an easement within which the structure is sited
Origin and Status Elements | P_PCS.25 | PCS_COF | Structure Consequence of Failure | Text/String | 2 |  |  | Yes | If Available |  |  | Rating: 1-5 of severity of consequence of failure (1 = low, 5 = high)
Origin and Status Elements | P_PCS.26 | PCS_POF | Structure Probability of Failure | Text/String | 2 |  |  | Yes | If Available |  |  | Rating: 1-5 of severity of probability of failure (1 = low, 5 = high)
Origin and Status Elements | P_PCS.27 | PCS_CRIT | Structure Criticality to System | Text/String | 2 |  |  | Yes | If Available |  |  | Rating: 1-5 of criticality of the asset (1 = low, 5 = high)
Origin and Status Elements | P_PCS.28 | PCS_OWTYP | Ownership Type | Text/String | 75 |  | ManagementType | No | Conditional | domain check |  | Type of entity that owns the physical structure
Origin and Status Elements | P_PCS.29 | PCS_OWNAM | Ownership Name | Text/String | 75 |  | CTU & County Domains(a) | Yes | If Available | domain check |  | Name of entity that owns the physical structure
Origin and Status Elements | P_PCS.30 | PCS_MAINT | Maintenance Authority Type | Text/String | 75 |  | ManagementType | No | Conditional | domain check |  | Type of entity that maintains the physical structure
Origin and Status Elements | P_PCS.31 | PCS_MAINN | Maintenance Authority Name | Text/String | 75 |  | CTU & County Domains(a) | Yes | If Available | domain check |  | Name of entity that maintains the physical structure
Capacity Elements | P_PCS.32 | PCS_CAREA | Contributing Drainage Area | Double/Float | 6 |  |  | Yes | Conditional | >0, nulls allowed | acres | Applies only to water treatment devices; land surface area that discharges to the structure, in units of acres
Capacity Elements | P_PCS.33 | PCS_HOLDS | Holds Water (Flag) | Text/String | 10 |  | YesNoUnknown | Yes | Conditional | domain check |  | A determination of whether the bottom elevation of the device is below the invert elevation, in which case the device would be considered to hold water
Capacity Elements | P_PCS.34 | PCS_INFIL | Design Infiltration Rate | Double/Float | 10 |  |  | Yes | Conditional | >0, nulls allowed | inches/hour | Rate of infiltration through the bottom of an infiltration device, in units of inches per hour
Data Elements | P_PCS.35 | PCS_DATAT | Data Producer/Source Type | Text/String | 75 |  | ManagementType | No | Conditional | domain check |  | Type of entity that maintains/provides the digital data representing the structure
Data Elements | P_PCS.36 | PCS_DATAN | Data Producer/Source Name | Text/String | 75 |  | CTU & County Domains(a) | Yes | If Available | domain check |  | Name of entity that maintains/provides the digital data representing the structure
Data Elements | P_PCS.37 | PCS_DAMOD | Last Modified | Date | Default |  |  | Yes | If Available |  |  | Date of last modification the digital data representing the structure
Data Elements | P_PCS.38 | PCS_DSRCE | Data Source | Text/String | 75 |  |  | No | Mandatory |  |  | Source; provider of the digital data representing the structure, may be different than creator/maintainer
General Elements | P_PCS.39 | CTU_NAME | CTU Name | Text/String | 100 |  | CTU_Name(a) | No | Mandatory | domain check |  | City or township name where the physical structure is located
General Elements | P_PCS.40 | CTU_ID_TXT | CTU Code | Text/String | 5 |  | CTU_ID_Text(a) | No | Mandatory | domain check |  | 5-digit CTU code where the physical structure located
General Elements | P_PCS.41 | CO_CODE | County Code | Text/String | 3 |  | CountyCode(a) | No | Mandatory | domain check |  | 3-digit county FIPS code where the physical structure is located
General Elements | P_PCS.42 | CO_NAME | County Name | Text/String | 40 |  | CountyName(a) | No | Mandatory | domain check |  | County name where the physical structure located
General Elements | P_PCS.43 | STATE_CODE | State Code | Text/String | 2 | 27 |  | No | Mandatory | domain check |  | 2-digit state FIPS code where the physical structure located
General Elements | P_PCS.44 | PCS_CMNT | Comments | Text/String | 150 |  |  | Yes | Optional |  |  | Clarifying comments and fill-in for "other" in PCS_TYPE
|  | The 'D' is an indicator that this element refers to the |  |  |  |  | (a) Expand the established domains available
|  | data about the structure, not the physical structure itself |  |  |  |  | from GAC Standards Committee to
include WSDs, WMOs, 'Private', 'Campus', etc.
and other values as needed relevant to stormwater
[7 empty] | system, ownership and management needs; |  |  |  |  | Federated (or 'FIPS') ID; a concatenation of State FIPS (2 digits) + County FIPS (3 digits) + CTU Code (5 digits) with PIPE_ID to create a unique ID [See example below]
**Sample example: 2705300664202-STR7209708112219
Where (in this example):
27 = FIPS Code for Minnesota
053 = FIPS Code for Hennepin County
00664202 = CTU Code for Fort Snelling
STR7209708112219 = Locally used ID for the feature

## P_INLETS
P_INLET (v. 0.4.2)
Element Sub-Categories (Draft) | Element # | Name | Alias | Type | Width | Default | Domain | Nulls Allowed | Inclusion | Validation | Unit of Measure | Description
Identification Elements | P_INLET.1 | IN_ORID | Original ID | Text/String | 75 |  | (no domain) | No | Mandatory |  |  | Original ID from source/provider; a primary key used by asset owner/manager
Identification Elements | P_INLET.2 | IN_FID | Federated (FIPS-added) ID | Text/String | 90 |  | (no domain) | No | Mandatory |  |  | Federated (or 'FIPS') ID; a concatenation of State FIPS (2 digits) + County FIPS (3 digits) + CTU Code +with PIPE_ID to create a unique ID [See example below]
Identification Elements | P_INLET.3 | IN_TYPE | Type | Text/String | 30 |  | InletType | No | Mandatory | domain check |  | Type of structure
Dimensional and Positional Elements | P_INLET.4 | IN_LGTH | Length | Double/Float | 5 |  | (no domain) | Yes | Conditional | >0, nulls allowed | feet | Length of structure, in units of feet
Dimensional and Positional Elements | P_INLET.5 | IN_WID | Width | Double/Float | 3 |  | (no domain) | Yes | Conditional | >0, nulls allowed | feet | Width of structure, in unit of feet
Dimensional and Positional Elements | P_INLET.6 | IN_HT | Height or Mean Depth | Double/Float | 3 |  | (no domain) | Yes | Conditional | >/< 0, nulls allowed | feet | Height of structure, in units of feet
Dimensional and Positional Elements | P_INLET.7 | IN_IELEV | Invert Elevation | Double/Float | 6 |  | (no domain) | Yes | Conditional | >0, nulls allowed | feet above mean sea level | The elevation of the bottom of the inside portion of the outlet, in units of feet above mean sea level
Dimensional and Positional Elements | P_INLET.8 | IN_RELEV | Rim Elevation | Double/Float | 6 |  | (no domain) | Yes | Conditional | >0, nulls allowed | feet above mean sea level | Rim elevation (mostly for manholes). Center of the manhole lid measured at the top.
Dimensional and Positional Elements | P_INLET.9 | IN_BELEV | Bottom Elevation of Structure | Double/Float | 6 |  | (no domain) | Yes | Conditional | >0, nulls allowed | feet above mean sea level | The elevation of the bottom of the structure, in units of feet above mean sea level
Dimensional and Positional Elements | P_INLET.10 | IN_ROTAT | Rotation | Double/Float | 8 |  | (no domain) | Yes | Conditional | number/decimal | degrees | Field used to adjust symbol rotation for proper mapping display, guidance needs to include which degree is the 'starting point' for features; also geographic or arithmetic
Dimensional and Positional Elements | P_INLET.11 | IN_HACR | Horizontal Position Accuracy | Text/String | 20 |  | HorizAccuracy | Yes | Optional | domain check | meters | Spatial accuracy of the method used to locate the x/y value of the structure, in units of meters
Dimensional and Positional Elements | P_INLET.12 | IN_VACR | Vertical Position Accuracy | Text/String | 20 |  | VertAccuracy | Yes | Optional | domain check | meters | Spatial accuracy of the method used to locate the z value of the structure, in units of meters
Dimensional and Positional Elements | P_INLET.13 | IN_VDAT | Vertical Datum | Text/String | 50 |  | vDatum | Yes | If Available |  |  | Name of the vertical datum in use by the data producer in creating their data
Dimensional and Positional Elements | P_INLET.14 | IN_HDAT | Horizontal Datum | Text/String | 50 |  | hDatum | Yes | If Available |  |  | Name of the horizontal datum in use by the data producer in creating their data
Dimensional and Positional Elements | P_INLET.15 | IN_LOC | Structure General Location | Text/String | 75 |  | (no domain) | Yes | If Available |  |  | General location, address, intersection or descriptive location (Populate with nearest Address Point or the names of intersecting streets)
Origin and Status Elements | P_INLET.16 | IN_ABLINK | Link to As-Built Drawing | Text/String | 150 |  | (no domain) | Yes | If Available |  |  | URL/Link to the as-built drawing containing the structure
Origin and Status Elements | P_INLET.17 | IN_ABDOC | Document-ID of As-Built Drawing | Text/String | 150 |  | (no domain) | Yes | If Available |  |  | Document number or ID number of the as-built drawing
Origin and Status Elements | P_INLET.18 | IN_STAT | Active Status of Structure | Text/String | 20 |  | Status | No | Conditional | domain check |  | The active/inactive status of a structure
Origin and Status Elements | P_INLET.19 | IN_COND | Structure Condition | Text/String | 20 |  | << Domain for Condition? >> | No | Conditional | domain check |  | Condition of the physical structure
Origin and Status Elements | P_INLET.20 | IN_CNDT | Date Condition Assessed | Date | Default |  | (no domain) | Yes | Optional |  |  | Date of last condition assessment of the physical structure
Origin and Status Elements | P_INLET.21 | IN_IDATE | Date Structure Installed | Date | Default |  | (no domain) | Yes | Optional |  |  | Date of the installation of the physical structure
Origin and Status Elements | P_INLET.22 | IN_MDATE | Date Structure Modified | Date | Default |  | (no domain) | Yes | If Available |  |  | Date of last modification of the physical structure
Origin and Status Elements | P_INLET.23 | IN_MAGRN | Structure Maintenance Agreement Number | Text/String | 75 |  | (no domain) | Yes | If Available | domain check |  | Number (ID) of agreement between agencies for the maintenance of structure
Origin and Status Elements | P_INLET.24 | IN_EASM | Easement (Flag) | Text/String | 7 |  | YesNoUnknown | Yes | If Available | domain check |  | Presence of an easement within which the structure is sited
Origin and Status Elements | P_INLET.25 | IN_COF | Structure Consequence of Failure | Text/String | 2 |  | (no domain) | Yes | If Available |  |  | Rating: 1-5 of severity of consequence of failure (1 = low, 5 = high)
Origin and Status Elements | P_INLET.26 | IN_POF | Structure Probability of Failure | Text/String | 2 |  | (no domain) | Yes | If Available |  |  | Rating: 1-5 of severity of probability of failure (1 = low, 5 = high)
Origin and Status Elements | P_INLET.27 | IN_CRIT | Structure Criticality to System | Text/String | 2 |  | (no domain) | Yes | If Available |  |  | Rating: 1-5 of criticality of the asset (1 = low, 5 = high)
Origin and Status Elements | P_INLET.28 | IN_OWTYP | Ownership Type | Text/String | 75 |  | ManagementType | No | Conditional | domain check |  | Type of entity that owns the physical structure
Origin and Status Elements | P_INLET.29 | IN_OWNAM | Ownership Name | Text/String | 75 |  | CTU & County Domains(a) | Yes | If Available | domain check |  | Name of entity that owns the physical structure
Origin and Status Elements | P_INLET.30 | IN_MAINT | Maintenance Authority Type | Text/String | 75 |  | ManagementType | No | Conditional | domain check |  | Type of entity that maintains the physical structure
Origin and Status Elements | P_INLET.31 | IN_MAINN | Maintenance Authority Name | Text/String | 75 |  | CTU & County Domains(a) | Yes | If Available | domain check |  | Name of entity that maintains the physical structure
Capacity Elements | P_INLET.32 | IN_CAREA | Contributing Drainage Area | Double/Float | 6 |  | (no domain) | Yes | Conditional | >0, nulls allowed | acres | Applies only to water treatment devices; land surface area that discharges to the structure, in units of acres
Capacity Elements | P_INLET.33 | IN_HOLDS | Holds Water (Flag) | Text/String | 10 |  | YesNoUnknown | Yes | Conditional | domain check |  | A determination of whether the bottom elevation of the device is below the invert elevation, in which case the device would be considered to hold water
Capacity Elements | P_INLET.34 | IN_INFIL | Design Infiltration Rate | Double/Float | 10 |  | (no domain) | Yes | Conditional | >0, nulls allowed | inches/hour | Rate of infiltration through the bottom of an infiltration device, in units of inches per hour
Data Elements | P_INLET.35 | IN_DATAT | Data Producer/Source Type | Text/String | 75 |  | ManagementType | No | Conditional | domain check |  | Type of entity that maintains/provides the digital data representing the structure
Data Elements | P_INLET.36 | IN_DATAN | Data Producer/Source Name | Text/String | 75 |  | CTU & County Domains(a) | Yes | If Available | domain check |  | Name of entity that maintains/provides the digital data representing the structure
Data Elements | P_INLET.37 | IN_DAMOD | Last Modified | Date | Default |  | (no domain) | Yes | If Available |  |  | Date of last modification the digital data representing the structure
Data Elements | P_INLET.38 | IN_DSRCE | Data Source | Text/String | 75 |  | (no domain) | No | Mandatory |  |  | Source; provider of the digital data representing the structure, may be different than creator/maintainer
General Elements | P_INLET.39 | CTU_NAME | CTU Name | Text/String | 100 |  | CTU_Name(a) | No | Mandatory | domain check |  | City or township name where the physical structure is located
General Elements | P_INLET.40 | CTU_ID_TXT | CTU Code | Text/String | 5 |  | CTU_ID_Text(a) | No | Mandatory | domain check |  | 5-digit CTU code where the physical structure located
General Elements | P_INLET.41 | CO_CODE | County Code | Text/String | 3 |  | CountyCode(a) | No | Mandatory | domain check |  | 3-digit county FIPS code where the physical structure is located
General Elements | P_INLET.42 | CO_NAME | County Name | Text/String | 40 |  | CountyName(a) | No | Mandatory | domain check |  | County name where the physical structure located
General Elements | P_INLET.43 | STATE_CODE | State Code | Text/String | 2 | 27 | (no domain) | No | Mandatory | domain check |  | 2-digit state FIPS code where the physical structure located
General Elements | P_INLET.44 | IN_CMNT | Comments | Text/String | 150 |  | (no domain) | Yes | Optional |  |  | Clarifying comments and fill-in for "other" in IN_TYPE
|  | The 'D' is an indicator that this element refers to the |  |  |  |  | (a) Expand the established domains available |  |  |  |  | Federated (or 'FIPS') ID; a concatenation of State FIPS (2 digits) + County FIPS (3 digits) + CTU Code (5 digits) with PIPE_ID to create a unique ID [See example below]
|  | data about the structure, not the physical structure itself |  |  |  |  | from GAC Standards Committee to
[7 empty] | include WSDs, WMOs, 'Private', 'Campus', etc. |  |  |  |  | **Sample example: 2705300664202-STR7209708112219
and other values as needed relevant to stormwater
[7 empty] | system, ownership and management needs; |  |  |  |  | Where (in this example):
27 = FIPS Code for Minnesota
053 = FIPS Code for Hennepin County
00664202 = CTU Code for Fort Snelling
STR7209708112219 = Locally used ID for the feature

## P_OUTLETS
P_OUTLET (v. 0.4.2)
Element Sub-Categories (Draft) | Questions | Element # | Name | Alias | Type | Width | Default | Domain | Nulls Allowed | Inclusion | Validation | Unit of Measure | Description
Identification Elements |  | P_OUT.1 | OUT_ORID | Original ID | Text/String | 75 |  |  | No | Mandatory |  |  | Original ID from source/provider; a primary key used by asset owner/manager
Identification Elements |  | P_OUT.2 | OUT_FID | Federated (FIPS-added) ID | Text/String | 90 |  |  | No | Mandatory |  |  | Federated (or 'FIPS') ID; a concatenation of State FIPS (2 digits) + County FIPS (3 digits) + CTU Code +with PIPE_ID to create a unique ID [See example below]
Identification Elements | Instead of using a domain of values | P_OUT.3 | OUT_APRON | Apron (Flag) | Text/String | 7 |  | YesNoUnknown | Yes | If Available | domain check |  | Flag if outlet contains an apron
Identification Elements | a Yes/No flag is used, as an outlet | P_OUT.4 | OUT_OUTFALL | Outfall (Flag) | Text/String | 7 |  | YesNoUnknown | Yes | If Available | domain check |  | Flag if outlet contains an outfall
Identification Elements | might contain several attributes | P_OUT.5 | OUT_PDISCH | Discharge Point (Flag) | Text/String | 7 |  | YesNoUnknown | Yes | If Available | domain check |  | Flag if outlet contains a discharge point
Identification Elements | concurrently. | P_OUT.6 | OUT_ADISCH | Discharge Point-Artificial (Flag) | Text/String | 7 |  | YesNoUnknown | Yes | If Available | domain check |  | Flag if outlet is an artificial dischage point
Identification Elements |  | P_OUT.7 | OUT_DITCHO | Ditch Outlet (Flag) | Text/String | 7 |  | YesNoUnknown | Yes | If Available | domain check |  | Flag if outlet point contains a ditch outlet
Identification Elements |  | P_OUT.8 | OUT_FLGATE | Flap Gate (Flag) | Text/String | 7 |  | YesNoUnknown | Yes | If Available | domain check |  | Flag if outlet point contains a flap gate
Identification Elements |  | P_OUT.9 | OUT_TDCHM | Tide Chamber (Flag) | Text/String | 7 |  | YesNoUnknown | Yes | If Available | domain check |  | Flag if outlet point contains a ditch outlet (Applies to municipalities along Lake Superior? Maybe?)
Dimensional and Positional Elements |  | P_OUT.10 | OUT_LGTH | Length | Double/Float | 5 |  |  | Yes | Conditional | >0, nulls allowed | feet | Length of structure, in units of feet
Dimensional and Positional Elements |  | P_OUT.11 | OUT_WID | Width | Double/Float | 3 |  |  | Yes | Conditional | >0, nulls allowed | feet | Width of structure, in unit of feet
Dimensional and Positional Elements |  | P_OUT.12 | OUT_HT | Height or Mean Depth | Double/Float | 3 |  |  | Yes | Conditional | >/< 0, nulls allowed | feet | Height of structure, in units of feet
Dimensional and Positional Elements |  | P_OUT.13 | OUT_IELEV | Invert Elevation of Outlet | Double/Float | 6 |  |  | Yes | Conditional | >0, nulls allowed | feet above mean sea level | The elevation of the bottom of the inside portion of the outlet, in units of feet above mean sea level
Dimensional and Positional Elements |  | P_OUT.14 | OUT_RELEV | Rim Elevation | Double/Float | 6 |  |  | Yes | Conditional | >0, nulls allowed | feet above mean sea level | Rim elevation (mostly for manholes). Center of the manhole lid measured at the top.
Dimensional and Positional Elements |  | P_OUT.15 | OUT_BELEV | Bottom Elevation of Structure | Double/Float | 6 |  |  | Yes | Conditional | >0, nulls allowed | feet above mean sea level | The elevation of the bottom of the structure, in units of feet above mean sea level
Dimensional and Positional Elements |  | P_OUT.16 | OUT_ROTAT | Rotation | Double/Float | 8 |  |  | Yes | Conditional | number/decimal | degrees | Field used to adjust symbol rotation for proper mapping display, guidance needs to include which degree is the 'starting point' for features; also geographic or arithmetic
Dimensional and Positional Elements |  | P_OUT.17 | OUT_HACR | Horizontal Position Accuracy | Text/String | 20 |  | HorizAccuracy | Yes | Optional | domain check | meters | Spatial accuracy of the method used to locate the x/y value of the structure, in units of meters
Dimensional and Positional Elements |  | P_OUT.18 | OUT_VACR | Vertical Position Accuracy | Text/String | 20 |  | VertAccuracy | Yes | Optional | domain check | meters | Spatial accuracy of the method used to locate the z value of the structure, in units of meters
Dimensional and Positional Elements |  | P_OUT.19 | OUT_VDAT | Vertical Datum | Text/String | 50 |  | vDatum | Yes | If Available |  |  | Name of the vertical datum in use by the data producer in creating their data
Dimensional and Positional Elements |  | P_OUT.20 | OUT_HDAT | Horizontal Datum | Text/String | 50 |  | hDatum | Yes | If Available |  |  | Name of the horizontal datum in use by the data producer in creating their data
Dimensional and Positional Elements |  | P_OUT.21 | OUT_LOC | Structure General Location | Text/String | 75 |  |  | Yes | If Available |  |  | General location, address, intersection or descriptive location (Populate with nearest Address Point or the names of intersecting streets)
Origin and Status Elements |  | P_OUT.22 | OUT_ABLINK | Link to As-Builts Drawing | Text/String | 150 |  |  | Yes | If Available |  |  | URL/Link to the as-built drawing containing the structure
Origin and Status Elements |  | P_OUT.23 | OUT_ABDOC | Document-ID of As-Built Drawing | Text/String | 150 |  |  | Yes | If Available |  |  | Document number or ID number of the as-built drawing
Origin and Status Elements |  | P_OUT.24 | OUT_STAT | Active Status of Structure | Text/String | 20 |  | Status | No | Conditional | domain check |  | The active/inactive status of a structure
Origin and Status Elements |  | P_OUT.25 | OUT_COND | Structure Condition | Text/String | 20 |  | << Domain for Condition? >> | No | Conditional | domain check |  | Condition of the physical structure
Origin and Status Elements |  | P_OUT.26 | OUT_CNDT | Date Condition Assessed | Date | Default |  |  | Yes | Optional |  |  | Date of last condition assessment of the physical structure
Origin and Status Elements |  | P_OUT.27 | OUT_IDATE | Date Structure Installed | Date | Default |  |  | Yes | Optional |  |  | Date of the installation of the physical structure
Origin and Status Elements |  | P_OUT.28 | OUT_MDATE | Date Structure Modified | Date | Default |  |  | Yes | If Available |  |  | Date of last modification of the physical structure
Origin and Status Elements |  | P_OUT.29 | OUT_MAGRN | Structure Maintenance Agreement Number | Text/String | 75 |  |  | Yes | If Available | domain check |  | Number (ID) of agreement between agencies for the maintenance of structure
Origin and Status Elements |  | P_OUT.30 | OUT_EASM | Easement (Flag) | Text/String | 7 |  | YesNoUnknown | Yes | If Available | domain check |  | Presence of an easement within which the structure is sited
Origin and Status Elements |  | P_OUT.31 | OUT_COF | Structure Consequence of Failure | Text/String | 2 |  |  | Yes | If Available |  |  | Rating: 1-5 of severity of consequence of failure (1 = low, 5 = high)
Origin and Status Elements |  | P_OUT.32 | OUT_POF | Structure Probability of Failure | Text/String | 2 |  |  | Yes | If Available |  |  | Rating: 1-5 of severity of probability of failure (1 = low, 5 = high)
Origin and Status Elements |  | P_OUT.33 | OUT_CRIT | Structure Criticality to System | Text/String | 2 |  |  | Yes | If Available |  |  | Rating: 1-5 of criticality of the asset (1 = low, 5 = high)
Origin and Status Elements |  | P_OUT.34 | OUT_OWTYP | Ownership Type | Text/String | 75 |  | ManagementType | No | Conditional | domain check |  | Type of entity that owns the physical structure
Origin and Status Elements |  | P_OUT.35 | OUT_OWNAM | Ownership Name | Text/String | 75 |  | CTU & County Domains(a) | Yes | If Available | domain check |  | Name of entity that owns the physical structure
Origin and Status Elements |  | P_OUT.36 | OUT_MAINT | Maintenance Authority Type | Text/String | 75 |  | ManagementType | No | Conditional | domain check |  | Type of entity that maintains the physical structure
Origin and Status Elements |  | P_OUT.37 | OUT_MAINN | Maintenance Authority Name | Text/String | 75 |  | CTU & County Domains(a) | Yes | If Available | domain check |  | Name of entity that maintains the physical structure
Capacity Elements |  | P_OUT.38 | OUT_CAREA | Contributing Drainage Area | Double/Float | 6 |  |  | Yes | Conditional | >0, nulls allowed | acres | Applies only to water treatment devices; land surface area that discharges to the structure, in units of acres
Capacity Elements | Applicable to outlet featrues? | P_OUT.39 | OUT_HOLDS | Holds Water (Flag) | Text/String | 10 |  | YesNoUnknown | Yes | Conditional | domain check |  | A determination of whether the bottom elevation of the device is below the invert elevation, in which case the device would be considered to hold water
Capacity Elements | Applicable to outlet featrues? | P_OUT.40 | OUT_INFIL | Design Infiltration Rate | Double/Float | 10 |  |  | Yes | Conditional | >0, nulls allowed | inches/hour | Rate of infiltration through the bottom of an infiltration device, in units of inches per hour
Data Elements |  | P_OUT.41 | OUT_DATAT | Data Producer/Source Type | Text/String | 75 |  | ManagementType | No | Conditional | domain check |  | Type of entity that maintains/provides the digital data representing the structure
Data Elements |  | P_OUT.42 | OUT_DATAN | Data Producer/Source Name | Text/String | 75 |  | CTU & County Domains(a) | Yes | If Available | domain check |  | Name of entity that maintains/provides the digital data representing the structure
Data Elements |  | P_OUT.43 | OUT_DAMOD | Last Modified | Date | Default |  |  | Yes | If Available |  |  | Date of last modification the digital data representing the structure
Data Elements |  | P_OUT.44 | OUT_DSRCE | Data Source | Text/String | 75 |  |  | No | Mandatory |  |  | Source; provider of the digital data representing the structure, may be different than creator/maintainer
General Elements |  | P_OUT.39 | CTU_NAME | CTU Name | Text/String | 100 |  | CTU_Name(a) | No | Mandatory | domain check |  | City or township name where the physical structure is located
General Elements |  | P_OUT.40 | CTU_ID_TXT | CTU Code | Text/String | 5 |  | CTU_ID_Text(a) | No | Mandatory | domain check |  | 5-digit CTU code where the physical structure located
General Elements |  | P_OUT.41 | CO_CODE | County Code | Text/String | 3 |  | CountyCode(a) | No | Mandatory | domain check |  | 3-digit county FIPS code where the physical structure is located
General Elements |  | P_OUT.42 | CO_NAME | County Name | Text/String | 40 |  | CountyName(a) | No | Mandatory | domain check |  | County name where the physical structure located
General Elements |  | P_OUT.43 | STATE_CODE | State Code | Text/String | 2 | 27 |  | No | Mandatory | domain check |  | 2-digit state FIPS code where the physical structure located
General Elements |  | P_OUT.44 | OUT_CMNT | Comments | Text/String | 150 |  |  | Yes | Optional |  |  | Clarifying comments and fill-in for "other" in OUT_TYPE
|  |  | The 'D' is an indicator that this element refers to the |  |  |  |  | (a) Expand the established domains available
|  |  | data about the structure, not the physical structure itself |  |  |  |  | from GAC Standards Committee to
include WSDs, WMOs, 'Private', 'Campus', etc.
and other values as needed relevant to stormwater
[8 empty] | system, ownership and management needs; |  |  |  |  | Federated (or 'FIPS') ID; a concatenation of State FIPS (2 digits) + County FIPS (3 digits) + CTU Code (5 digits) with PIPE_ID to create a unique ID [See example below]
**Sample example: 2705300664202-STR7209708112219
Where (in this example):
27 = FIPS Code for Minnesota
053 = FIPS Code for Hennepin County
00664202 = CTU Code for Fort Snelling
STR7209708112219 = Locally used ID for the feature

## P_MANHOLES
P_MANHOLE (v. 0.4.2)
Element Sub-Categories (Draft) | Questions | Element # | Name | Alias | Type | Width | Default | Domain | Nulls Allowed | Inclusion | Validation | Unit of Measure | Description
Identification Elements |  | P_MH.1 | MH_ORID | Original ID | Text/String | 75 |  |  | No | Mandatory |  |  | Original ID from source/provider; a primary key used by asset owner/manager
Identification Elements |  | P_MH.2 | MH_FID | Federated (FIPS-added) ID | Text/String | 90 |  |  | No | Mandatory |  |  | Federated (or 'FIPS') ID; a concatenation of State FIPS (2 digits) + County FIPS (3 digits) + CTU Code +with PIPE_ID to create a unique ID [See example below]
Identification Elements | Are domain values appropriate? | P_MH.3 | MH_TYPE | Type | Text/String | 30 |  | ManholeType | No | Mandatory | domain check |  | Type of structure
Dimensional and Positional Elements |  | P_MH.4 | MH_LGTH | Length | Double/Float | 5 |  |  | Yes | Conditional | >0, nulls allowed | feet | Length of structure, in units of feet
Dimensional and Positional Elements |  | P_MH.5 | MH_WID | Width | Double/Float | 3 |  |  | Yes | Conditional | >0, nulls allowed | feet | Width of structure, in unit of feet
Dimensional and Positional Elements |  | P_MH.6 | MH_HT | Height or Mean Depth | Double/Float | 3 |  |  | Yes | Conditional | >/< 0, nulls allowed | feet | Height of structure, in units of feet
Dimensional and Positional Elements |  | P_MH.7 | MH_IELEV | Invert Elevation | Double/Float | 6 |  |  | Yes | Conditional | >0, nulls allowed | feet above mean sea level | The elevation of the bottom of the inside portion of the outlet, in units of feet above mean sea level
Dimensional and Positional Elements |  | P_MH.8 | MH_RELEV | Rim Elevation | Double/Float | 6 |  |  | Yes | Conditional | >0, nulls allowed | feet above mean sea level | Rim elevation (mostly for manholes). Center of the manhole lid measured at the top.
Dimensional and Positional Elements |  | P_MH.9 | MH_BELEV | Bottom Elevation of Structure | Double/Float | 6 |  |  | Yes | Conditional | >0, nulls allowed | feet above mean sea level | The elevation of the bottom of the structure, in units of feet above mean sea level
Dimensional and Positional Elements |  | P_MH.10 | MH_ROTAT | Rotation | Double/Float | 8 |  |  | Yes | Conditional | number/decimal | degrees | Field used to adjust symbol rotation for proper mapping display, guidance needs to include which degree is the 'starting point' for features; also geographic or arithmetic
Dimensional and Positional Elements |  | P_MH.11 | MH_HACR | Horizontal Position Accuracy | Text/String | 20 |  | HorizAccuracy | Yes | Optional | domain check | meters | Spatial accuracy of the method used to locate the x/y value of the structure, in units of meters
Dimensional and Positional Elements |  | P_MH.12 | MH_VACR | Vertical Position Accuracy | Text/String | 20 |  | VertAccuracy | Yes | Optional | domain check | meters | Spatial accuracy of the method used to locate the z value of the structure, in units of meters
Dimensional and Positional Elements |  | P_MH.13 | MH_VDAT | Vertical Datum | Text/String | 50 |  | vDatum | Yes | If Available |  |  | Name of the vertical datum in use by the data producer in creating their data
Dimensional and Positional Elements |  | P_MH.14 | MH_HDAT | Horizontal Datum | Text/String | 50 |  | hDatum | Yes | If Available |  |  | Name of the horizontal datum in use by the data producer in creating their data
Dimensional and Positional Elements |  | P_MH.15 | MH_LOC | Structure General Location | Text/String | 75 |  |  | Yes | If Available |  |  | General location, address, intersection or descriptive location (Populate with nearest Address Point or the names of intersecting streets)
Origin and Status Elements |  | P_MH.16 | MH_ABLINK | Link to As-Built Drawing | Text/String | 150 |  |  | Yes | If Available |  |  | URL/Link to the as-built drawing containing the structure
Origin and Status Elements |  | P_MH.17 | MH_ABDOC | Document-ID of As-Built Drawing | Text/String | 150 |  |  | Yes | If Available |  |  | Document number or ID number of the as-built drawing
Origin and Status Elements |  | P_MH.18 | MH_STAT | Active Status of Structure | Text/String | 20 |  | Status | No | Conditional | domain check |  | The active/inactive status of a structure
Origin and Status Elements |  | P_MH.19 | MH_COND | Structure Condition | Text/String | 20 |  | << Domain for Condition? >> | No | Conditional | domain check |  | Condition of the physical structure
Origin and Status Elements |  | P_MH.20 | MH_CNDT | Date Condition Assessed | Date | Default |  |  | Yes | Optional |  |  | Date of last condition assessment of the physical structure
Origin and Status Elements |  | P_MH.21 | MH_IDATE | Date Structure Installed | Date | Default |  |  | Yes | Optional |  |  | Date of the installation of the physical structure
Origin and Status Elements |  | P_MH.22 | MH_MDATE | Date Structure Modified | Date | Default |  |  | Yes | If Available |  |  | Date of last modification of the physical structure
Origin and Status Elements |  | P_MH.23 | MH_MAGRN | Structure Maintenance Agreement Number | Text/String | 75 |  |  | Yes | If Available | domain check |  | Number (ID) of agreement between agencies for the maintenance of structure
Origin and Status Elements |  | P_MH.24 | MH_EASM | Easement (Flag) | Text/String | 7 |  | YesNoUnknown | Yes | If Available | domain check |  | Presence of an easement within which the structure is sited
Origin and Status Elements |  | P_MH.25 | MH_COF | Structure Consequence of Failure | Text/String | 2 |  |  | Yes | If Available |  |  | Rating: 1-5 of severity of consequence of failure (1 = low, 5 = high)
Origin and Status Elements |  | P_MH.26 | MH_POF | Structure Probability of Failure | Text/String | 2 |  |  | Yes | If Available |  |  | Rating: 1-5 of severity of probability of failure (1 = low, 5 = high)
Origin and Status Elements |  | P_MH.27 | MH_CRIT | Structure Criticality to System | Text/String | 2 |  |  | Yes | If Available |  |  | Rating: 1-5 of criticality of the asset (1 = low, 5 = high)
Origin and Status Elements |  | P_MH.28 | MH_OWTYP | Ownership Type | Text/String | 75 |  | ManagementType | No | Conditional | domain check |  | Type of entity that owns the physical structure
Origin and Status Elements |  | P_MH.29 | MH_OWNAM | Ownership Name | Text/String | 75 |  | CTU & County Domains(a) | Yes | If Available | domain check |  | Name of entity that owns the physical structure
Origin and Status Elements |  | P_MH.30 | MH_MAINT | Maintenance Authority Type | Text/String | 75 |  | ManagementType | No | Conditional | domain check |  | Type of entity that maintains the physical structure
Origin and Status Elements |  | P_MH.31 | MH_MAINN | Maintenance Authority Name | Text/String | 75 |  | CTU & County Domains(a) | Yes | If Available | domain check |  | Name of entity that maintains the physical structure
Capacity Elements |  | P_MH.32 | MH_CAREA | Contributing Drainage Area | Double/Float | 6 |  |  | Yes | Conditional | >0, nulls allowed | acres | Applies only to water treatment devices; land surface area that discharges to the structure, in units of acres
Capacity Elements |  | P_MH.33 | MH_HOLDS | Holds Water (Flag) | Text/String | 10 |  | YesNoUnknown | Yes | Conditional | domain check |  | A determination of whether the bottom elevation of the device is below the invert elevation, in which case the device would be considered to hold water
Capacity Elements |  | P_MH.34 | MH_INFIL | Design Infiltration Rate | Double/Float | 10 |  |  | Yes | Conditional | >0, nulls allowed | inches/hour | Rate of infiltration through the bottom of an infiltration device, in units of inches per hour
Data Elements |  | P_MH.35 | MH_DATAT | Data Producer/Source Type | Text/String | 75 |  | ManagementType | No | Conditional | domain check |  | Type of entity that maintains/provides the digital data representing the structure
Data Elements |  | P_MH.36 | MH_DATAN | Data Producer/Source Name | Text/String | 75 |  | CTU & County Domains(a) | Yes | If Available | domain check |  | Name of entity that maintains/provides the digital data representing the structure
Data Elements |  | P_MH.37 | MH_DAMOD | Last Modified | Date | Default |  |  | Yes | If Available |  |  | Date of last modification the digital data representing the structure
Data Elements |  | P_MH.38 | MH_DSRCE | Data Source | Text/String | 75 |  |  | No | Mandatory |  |  | Source; provider of the digital data representing the structure, may be different than creator/maintainer
General Elements |  | P_MH.39 | CTU_NAME | CTU Name | Text/String | 100 |  | CTU_Name(a) | No | Mandatory | domain check |  | City or township name where the physical structure is located
General Elements |  | P_MH.40 | CTU_ID_TXT | CTU Code | Text/String | 5 |  | CTU_ID_Text(a) | No | Mandatory | domain check |  | 5-digit CTU code where the physical structure located
General Elements |  | P_MH.41 | CO_CODE | County Code | Text/String | 3 |  | CountyCode(a) | No | Mandatory | domain check |  | 3-digit county FIPS code where the physical structure is located
General Elements |  | P_MH.42 | CO_NAME | County Name | Text/String | 40 |  | CountyName(a) | No | Mandatory | domain check |  | County name where the physical structure located
General Elements |  | P_MH.43 | STATE_CODE | State Code | Text/String | 2 | 27 |  | No | Mandatory | domain check |  | 2-digit state FIPS code where the physical structure located
General Elements |  | P_MH.44 | MH_CMNT | Comments | Text/String | 150 |  |  | Yes | Optional |  |  | Clarifying comments and fill-in for "other" in MH_TYPE
|  |  | The 'D' is an indicator that this element refers to the |  |  |  |  | (a) Expand the established domains available |  |  |  |  | Federated (or 'FIPS') ID; a concatenation of State FIPS (2 digits) + County FIPS (3 digits) + CTU Code (5 digits) with PIPE_ID to create a unique ID [See example below]
|  |  | data about the structure, not the physical structure itself |  |  |  |  | from GAC Standards Committee to
[8 empty] | include WSDs, WMOs, 'Private', 'Campus', etc. |  |  |  |  | **Sample example: 2705300664202-STR7209708112219
and other values as needed relevant to stormwater
[8 empty] | system, ownership and management needs; |  |  |  |  | Where (in this example):
27 = FIPS Code for Minnesota
053 = FIPS Code for Hennepin County
00664202 = CTU Code for Fort Snelling
STR7209708112219 = Locally used ID for the feature

## P_CATCHBASINS
P_CATCHBASINS (v. 0.4.2)
Element Sub-Categories (Draft) | Questions | Element # | Name | Alias | Type | Width | Default | Domain | Nulls Allowed | Inclusion | Validation | Unit of Measure | Description
Identification Elements |  | P_CB.1 | CB_ORID | Original ID | Text/String | 75 |  |  | No | Mandatory |  |  | Original ID from source/provider; a primary key used by asset owner/manager
Identification Elements |  | P_CB.2 | CB_FID | Federated (FIPS-added) ID | Text/String | 90 |  |  | No | Mandatory |  |  | Federated (or 'FIPS') ID; a concatenation of State FIPS (2 digits) + County FIPS (3 digits) + CTU Code +with PIPE_ID to create a unique ID [See example below]
Identification Elements | Are domain values appropriate? | P_CB.3 | CB_TYPE | Type | Text/String | 30 |  | CatchBasinType | No | Mandatory | domain check |  | Type of structure
Dimensional and Positional Elements |  | P_CB.4 | CB_LGTH | Length | Double/Float | 5 |  |  | Yes | Conditional | >0, nulls allowed | feet | Length of structure, in units of feet
Dimensional and Positional Elements |  | P_CB.5 | CB_WID | Width | Double/Float | 3 |  |  | Yes | Conditional | >0, nulls allowed | feet | Width of structure, in unit of feet
Dimensional and Positional Elements |  | P_CB.6 | CB_HT | Height or Mean Depth | Double/Float | 3 |  |  | Yes | Conditional | >/< 0, nulls allowed | feet | Height of structure, in units of feet
Dimensional and Positional Elements |  | P_CB.7 | CB_IELEV | Invert Elevation | Double/Float | 6 |  |  | Yes | Conditional | >0, nulls allowed | feet above mean sea level | The elevation of the bottom of the inside portion of the outlet, in units of feet above mean sea level
Dimensional and Positional Elements |  | P_CB.8 | CB_RELEV | Rim Elevation | Double/Float | 6 |  |  | Yes | Conditional | >0, nulls allowed | feet above mean sea level | Rim elevation (mostly for catch basins). Center of the catch basin lid measured at the top.
Dimensional and Positional Elements |  | P_CB.9 | CB_BELEV | Bottom Elevation of Structure | Double/Float | 6 |  |  | Yes | Conditional | >0, nulls allowed | feet above mean sea level | The elevation of the bottom of the structure, in units of feet above mean sea level
Dimensional and Positional Elements |  | P_CB.10 | CB_ROTAT | Rotation | Double/Float | 8 |  |  | Yes | Conditional | number/decimal | degrees | Field used to adjust symbol rotation for proper mapping display, guidance needs to include which degree is the 'starting point' for features; also geographic or arithmetic
Dimensional and Positional Elements |  | P_CB.11 | CB_GRATE | Grate type | Text/String | 50 |  | CatchBasinGrateType | Yes | Conditional | number/decimal | degrees | Field used to adjust symbol rotation for proper mapping display, guidance needs to include which degree is the 'starting point' for features; also geographic or arithmetic
Dimensional and Positional Elements |  | P_CB.12 | CB_HACR | Horizontal Position Accuracy | Text/String | 20 |  | HorizAccuracy | Yes | Optional | domain check | meters | Spatial accuracy of the method used to locate the x/y value of the structure, in units of meters
Dimensional and Positional Elements |  | P_CB.13 | CB_VACR | Vertical Position Accuracy | Text/String | 20 |  | VertAccuracy | Yes | Optional | domain check | meters | Spatial accuracy of the method used to locate the z value of the structure, in units of meters
Dimensional and Positional Elements |  | P_CB.14 | CB_VDAT | Vertical Datum | Text/String | 50 |  | vDatum | Yes | If Available |  |  | Name of the vertical datum in use by the data producer in creating their data
Dimensional and Positional Elements |  | P_CB.15 | CB_HDAT | Horizontal Datum | Text/String | 50 |  | hDatum | Yes | If Available |  |  | Name of the horizontal datum in use by the data producer in creating their data
Dimensional and Positional Elements |  | P_CB.16 | CB_LOC | Structure General Location | Text/String | 75 |  |  | Yes | If Available |  |  | General location, address, intersection or descriptive location (Populate with nearest Address Point or the names of intersecting streets)
Origin and Status Elements |  | P_CB.17 | CB_ABLINK | Link to As-Built Drawing | Text/String | 150 |  |  | Yes | If Available |  |  | URL/Link to the as-built drawing containing the structure
Origin and Status Elements |  | P_CB.18 | CB_ABDOC | Document-ID of As-Built Drawing | Text/String | 150 |  |  | Yes | If Available |  |  | Document number or ID number of the as-built drawing
Origin and Status Elements |  | P_CB.19 | CB_STAT | Active Status of Structure | Text/String | 20 |  | Status | No | Conditional | domain check |  | The active/inactive status of a structure
Origin and Status Elements |  | P_CB.20 | CB_COND | Structure Condition | Text/String | 20 |  | << Domain for Condition? >> | No | Conditional | domain check |  | Condition of the physical structure
Origin and Status Elements |  | P_CB.21 | CB_CNDT | Date Condition Assessed | Date | Default |  |  | Yes | Optional |  |  | Date of last condition assessment of the physical structure
Origin and Status Elements |  | P_CB.22 | CB_IDATE | Date Structure Installed | Date | Default |  |  | Yes | Optional |  |  | Date of the installation of the physical structure
Origin and Status Elements |  | P_CB.23 | CB_MDATE | Date Structure Modified | Date | Default |  |  | Yes | If Available |  |  | Date of last modification of the physical structure
Origin and Status Elements |  | P_CB.24 | CB_MAGRN | Structure Maintenance Agreement Number | Text/String | 75 |  |  | Yes | If Available | domain check |  | Number (ID) of agreement between agencies for the maintenance of structure
Origin and Status Elements |  | P_CB.25 | CB_EASM | Easement (Flag) | Text/String | 7 |  | YesNoUnknown | Yes | If Available | domain check |  | Presence of an easement within which the structure is sited
Origin and Status Elements |  | P_CB.26 | CB_COF | Structure Consequence of Failure | Text/String | 2 |  |  | Yes | If Available |  |  | Rating: 1-5 of severity of consequence of failure (1 = low, 5 = high)
Origin and Status Elements |  | P_CB.27 | CB_POF | Structure Probability of Failure | Text/String | 2 |  |  | Yes | If Available |  |  | Rating: 1-5 of severity of probability of failure (1 = low, 5 = high)
Origin and Status Elements |  | P_CB.28 | CB_CRIT | Structure Criticality to System | Text/String | 2 |  |  | Yes | If Available |  |  | Rating: 1-5 of criticality of the asset (1 = low, 5 = high)
Origin and Status Elements |  | P_CB.29 | CB_OWTYP | Ownership Type | Text/String | 75 |  | ManagementType | No | Conditional | domain check |  | Type of entity that owns the physical structure
Origin and Status Elements |  | P_CB.30 | CB_OWNAM | Ownership Name | Text/String | 75 |  | CTU & County Domains(a) | Yes | If Available | domain check |  | Name of entity that owns the physical structure
Origin and Status Elements |  | P_CB.31 | CB_MAINT | Maintenance Authority Type | Text/String | 75 |  | ManagementType | No | Conditional | domain check |  | Type of entity that maintains the physical structure
Origin and Status Elements |  | P_CB.32 | CB_MAINN | Maintenance Authority Name | Text/String | 75 |  | CTU & County Domains(a) | Yes | If Available | domain check |  | Name of entity that maintains the physical structure
Capacity Elements | Needed/appropriate? | P_CB.33 | CB_CAREA | Contributing Drainage Area | Double/Float | 6 |  |  | Yes | Conditional | >0, nulls allowed | acres | Applies only to water treatment devices; land surface area that discharges to the structure, in units of acres
Capacity Elements | Needed/appropriate? | P_CB.34 | CB_HOLDS | Holds Water (Flag) | Text/String | 10 |  | YesNoUnknown | Yes | Conditional | domain check |  | A determination of whether the bottom elevation of the device is below the invert elevation, in which case the device would be considered to hold water
Capacity Elements | Needed/appropriate? | P_CB.35 | CB_INFIL | Design Infiltration Rate | Double/Float | 10 |  |  | Yes | Conditional | >0, nulls allowed | inches/hour | Rate of infiltration through the bottom of an infiltration device, in units of inches per hour
Data Elements |  | P_CB.36 | CB_DATAT | Data Producer/Source Type | Text/String | 75 |  | ManagementType | No | Conditional | domain check |  | Type of entity that maintains/provides the digital data representing the structure
Data Elements |  | P_CB.37 | CB_DATAN | Data Producer/Source Name | Text/String | 75 |  | CTU & County Domains(a) | Yes | If Available | domain check |  | Name of entity that maintains/provides the digital data representing the structure
Data Elements |  | P_CB.38 | CB_DAMOD | Last Modified | Date | Default |  |  | Yes | If Available |  |  | Date of last modification the digital data representing the structure
Data Elements |  | P_CB.39 | CB_DSRCE | Data Source | Text/String | 75 |  |  | No | Mandatory |  |  | Source; provider of the digital data representing the structure, may be different than creator/maintainer
General Elements |  | P_CB.40 | CTU_NAME | CTU Name | Text/String | 100 |  | CTU_Name(a) | No | Mandatory | domain check |  | City or township name where the physical structure is located
General Elements |  | P_CB.41 | CTU_ID_TXT | CTU Code | Text/String | 5 |  | CTU_ID_Text(a) | No | Mandatory | domain check |  | 5-digit CTU code where the physical structure located
General Elements |  | P_CB.42 | CO_CODE | County Code | Text/String | 3 |  | CountyCode(a) | No | Mandatory | domain check |  | 3-digit county FIPS code where the physical structure is located
General Elements |  | P_CB.43 | CO_NAME | County Name | Text/String | 40 |  | CountyName(a) | No | Mandatory | domain check |  | County name where the physical structure located
General Elements |  | P_CB.44 | STATE_CODE | State Code | Text/String | 2 | 27 |  | No | Mandatory | domain check |  | 2-digit state FIPS code where the physical structure located
General Elements |  | P_CB.45 | CB_CMNT | Comments | Text/String | 150 |  |  | Yes | Optional |  |  | Clarifying comments and fill-in for "other" in CB_TYPE
|  |  | The 'D' is an indicator that this element refers to the |  |  |  |  | (a) Expand the established domains available |  |  |  |  | Federated (or 'FIPS') ID; a concatenation of State FIPS (2 digits) + County FIPS (3 digits) + CTU Code (5 digits) with PIPE_ID to create a unique ID [See example below]
|  |  | data about the structure, not the physical structure itself |  |  |  |  | from GAC Standards Committee to
[8 empty] | include WSDs, WMOs, 'Private', 'Campus', etc. |  |  |  |  | **Sample example: 2705300664202-STR7209708112219
and other values as needed relevant to stormwater
[8 empty] | system, ownership and management needs; |  |  |  |  | Where (in this example):
27 = FIPS Code for Minnesota
053 = FIPS Code for Hennepin County
00664202 = CTU Code for Fort Snelling
STR7209708112219 = Locally used ID for the feature

## P_LIFTSTATIONS
P_LIFTSTATIONS (v. 0.4.2)
Element Sub-Categories (Draft) | Proposed elements: | Element # | Name | Alias | Type | Width | Default | Domain | Nulls Allowed | Inclusion | Validation | Unit of Measure | Description
Identification Elements |  | P_LS.1 | LS_ORID | Original ID | Text/String | 75 |  | (no domain) | No | Mandatory |  |  | Original ID from source/provider; a primary key used by asset owner/manager
Identification Elements |  | P_LS.2 | LS_FID | Federated (FILS-added) ID | Text/String | 90 |  | (no domain) | No | Mandatory |  |  | Federated (or 'FILS') ID; a concatenation of State FILS (2 digits) + County FILS (3 digits) + CTU Code +with PIPE_ID to create a unique ID [See example below]
Dimensional and Positional Elements | Type of lift station… | P_LS.3 | LS_TYPE | Type | Text/String | 30 |  | LiftStationType | No | Mandatory | domain check |  | Type of structure
Dimensional and Positional Elements | Number of wells… | P_LS.4 | LS_NOW | Number of Wells | Text/String | 20 |  | (no domain) | Yes | Conditional | >0, nulls allowed | feet | Number of wells at lift station
Dimensional and Positional Elements | Number of pumps… | P_LS.5 | LS_NOP | Number of Pumps | Double/Float | 3 |  | (no domain) | Yes | Conditional |  |  | Number of pump fixtures of structure
Dimensional and Positional Elements | A place for SCADA system information... | P_LS.6 | LS_SCADA | SCADA information | Text/String | 100 |  | (no domain) | Yes | Conditional |  |  | Information about/links to SCADA system
Dimensional and Positional Elements | Pumping volume (range)… | P_LS.7 | LS_CAPR | Capacity (Range) | Text/String | 20 |  | LiftStationCapacityRange | Yes | Conditional |  | Gallons per minute (fixed domain) | Capacity indicator in ranges of output (descriptive)
Dimensional and Positional Elements | Pumping volume (specific volume number)… | P_LS.8 | LS_CAPV | Capacity (Maximum volume) | Double/Float | 8 |  | (no domain) | Yes | Conditional | >0, nulls allowed | gallons per minute | Capacity in gallons per minute (numerical)
Dimensional and Positional Elements | Cover type… | P_LS.9 | LS_COVT | Cover Type | Double/Float | 8 |  | (needs a domain) | Yes | Conditional |  |  | Cover type
Dimensional and Positional Elements | Purpose of the lift station… | P_LS.10 | LS_PURP | Dedicated purpose | Text/String | 3 |  | LiftStationPurpose | Yes | Conditional | >/< 0, nulls allowed | feet | Specific purpose of lift station
Dimensional and Positional Elements | Presence of a foundation drain… | P_LS.11 | LS_FD | Foundation Drain | Text/String | 7 |  | YesNoUnknown |  |  |  |  | Presence of a foundation drain
Dimensional and Positional Elements | Presence of a sump… | P_LS.12 | LS_SUMP | Sump | Text/String | 7 |  | YesNoUnknown |  |  |  |  | Presence of a sump structure
Dimensional and Positional Elements |  | P_LS.13 | LS_HT | Height or Mean Depth | Double/Float | 3 |  | (no domain) | Yes | Conditional | >/< 0, nulls allowed | feet | Height of structure, in units of feet
Dimensional and Positional Elements |  | P_LS.14 | LS_IELEV | Invert Elevation | Double/Float | 6 |  | (no domain) | Yes | Conditional | >0, nulls allowed | feet above mean sea level | The elevation of the bottom of the inside portion of the outlet, in units of feet above mean sea level
Dimensional and Positional Elements |  | P_LS.15 | LS_OELEV | Outlet Elevation | Double/Float | 6 |  | (no domain)
Dimensional and Positional Elements |  | P_LS.16 | LS_RELEV | Rim Elevation | Double/Float | 6 |  | (no domain) | Yes | Conditional | >0, nulls allowed | feet above mean sea level | Rim elevation (mostly for catch basins). Center of the catch basin lid measured at the top.
Dimensional and Positional Elements |  | P_LS.17 | LS_BELEV | Bottom Elevation of Structure | Double/Float | 6 |  | (no domain) | Yes | Conditional | >0, nulls allowed | feet above mean sea level | The elevation of the bottom of the structure, in units of feet above mean sea level
Dimensional and Positional Elements |  | P_LS.18 | LS_ROTAT | Rotation | Double/Float | 8 |  | (no domain) | Yes | Conditional | number/decimal | degrees | Field used to adjust symbol rotation for proper mapping display, guidance needs to include which degree is the 'starting point' for features; also geographic or arithmetic
Dimensional and Positional Elements |  | P_LS.19 | LS_HACR | Horizontal Position Accuracy | Text/String | 20 |  | HorizAccuracy | Yes | Optional | domain check | meters | Spatial accuracy of the method used to locate the x/y value of the structure, in units of meters
Dimensional and Positional Elements |  | P_LS.20 | LS_VACR | Vertical Position Accuracy | Text/String | 20 |  | VertAccuracy | Yes | Optional | domain check | meters | Spatial accuracy of the method used to locate the z value of the structure, in units of meters
Dimensional and Positional Elements |  | P_LS.21 | LS_VDAT | Vertical Datum | Text/String | 50 |  | vDatum | Yes | If Available |  |  | Name of the vertical datum in use by the data producer in creating their data
Dimensional and Positional Elements |  | P_LS.22 | LS_HDAT | Horizontal Datum | Text/String | 50 |  | hDatum | Yes | If Available |  |  | Name of the horizontal datum in use by the data producer in creating their data
Dimensional and Positional Elements |  | P_LS.23 | LS_LOC | Structure General Location | Text/String | 75 |  | (no domain) | Yes | If Available |  |  | General location, address, intersection or descriptive location (Populate with nearest Address Point or the names of intersecting streets)
Origin and Status Elements |  | P_LS.24 | LS_ABLINK | Link to As-Built Drawing | Text/String | 150 |  | (no domain) | Yes | If Available |  |  | URL/Link to the as-built drawing containing the structure
Origin and Status Elements |  | P_LS.25 | LS_ABDOC | Document-ID of As-Built Drawing | Text/String | 150 |  | (no domain) | Yes | If Available |  |  | Document number or ID number of the as-built drawing
Origin and Status Elements |  | P_LS.26 | LS_STAT | Active Status of Structure | Text/String | 20 |  | Status | No | Conditional | domain check |  | The active/inactive status of a structure
Origin and Status Elements |  | P_LS.27 | LS_COND | Structure Condition | Text/String | 20 |  | << Domain for Condition? >> | No | Conditional | domain check |  | Condition of the physical structure
Origin and Status Elements |  | P_LS.28 | LS_CNDT | Date Condition Assessed | Date | Default |  | (no domain) | Yes | Optional |  |  | Date of last condition assessment of the physical structure
Origin and Status Elements |  | P_LS.29 | LS_IDATE | Date Structure Installed | Date | Default |  | (no domain) | Yes | Optional |  |  | Date of the installation of the physical structure
Origin and Status Elements |  | P_LS.30 | LS_MDATE | Date Structure Modified | Date | Default |  | (no domain) | Yes | If Available |  |  | Date of last modification of the physical structure
Origin and Status Elements |  | P_LS.31 | LS_MAGRN | Structure Maintenance Agreement Number | Text/String | 75 |  | (no domain) | Yes | If Available | domain check |  | Number (ID) of agreement between agencies for the maintenance of structure
Origin and Status Elements |  | P_LS.32 | LS_EASM | Easement (Flag) | Text/String | 7 |  | YesNoUnknown | Yes | If Available | domain check |  | Presence of an easement within which the structure is sited
Origin and Status Elements |  | P_LS.33 | LS_COF | Structure Consequence of Failure | Text/String | 2 |  | (no domain) | Yes | If Available |  |  | Rating: 1-5 of severity of consequence of failure (1 = low, 5 = high)
Origin and Status Elements |  | P_LS.34 | LS_POF | Structure Probability of Failure | Text/String | 2 |  | (no domain) | Yes | If Available |  |  | Rating: 1-5 of severity of probability of failure (1 = low, 5 = high)
Origin and Status Elements |  | P_LS.35 | LS_CRIT | Structure Criticality to System | Text/String | 2 |  | (no domain) | Yes | If Available |  |  | Rating: 1-5 of criticality of the asset (1 = low, 5 = high)
Origin and Status Elements |  | P_LS.36 | LS_OWTYP | Ownership Type | Text/String | 75 |  | ManagementType | No | Conditional | domain check |  | Type of entity that owns the physical structure
Origin and Status Elements |  | P_LS.37 | LS_OWNAM | Ownership Name | Text/String | 75 |  | CTU & County Domains(a) | Yes | If Available | domain check |  | Name of entity that owns the physical structure
Origin and Status Elements |  | P_LS.38 | LS_MAINT | Maintenance Authority Type | Text/String | 75 |  | ManagementType | No | Conditional | domain check |  | Type of entity that maintains the physical structure
Origin and Status Elements |  | P_LS.39 | LS_MAINN | Maintenance Authority Name | Text/String | 75 |  | CTU & County Domains(a) | Yes | If Available | domain check |  | Name of entity that maintains the physical structure
Capacity Elements | Needed/appropriate? >> | P_LS.40 | LS_CAREA | Contributing Drainage Area | Double/Float | 6 |  | (no domain) | Yes | Conditional | >0, nulls allowed | acres | Applies only to water treatment devices; land surface area that discharges to the structure, in units of acres
Capacity Elements | Needed/appropriate? >> | P_LS.33 | LS_HOLDS | Holds Water (Flag) | Text/String | 10 |  | YesNoUnknown | Yes | Conditional | domain check |  | A determination of whether the bottom elevation of the device is below the invert elevation, in which case the device would be considered to hold water
Capacity Elements | Needed/appropriate? >> | P_LS.34 | LS_INFIL | Design Infiltration Rate | Double/Float | 10 |  | (no domain) | Yes | Conditional | >0, nulls allowed | inches/hour | Rate of infiltration through the bottom of an infiltration device, in units of inches per hour
Data Elements |  | P_LS.35 | LS_DATAT | Data Producer/Source Type | Text/String | 75 |  | ManagementType | No | Conditional | domain check |  | Type of entity that maintains/provides the digital data representing the structure
Data Elements |  | P_LS.36 | LS_DATAN | Data Producer/Source Name | Text/String | 75 |  | CTU & County Domains(a) | Yes | If Available | domain check |  | Name of entity that maintains/provides the digital data representing the structure
Data Elements |  | P_LS.37 | LS_DAMOD | Last Modified | Date | Default |  |  | Yes | If Available |  |  | Date of last modification the digital data representing the structure
Data Elements |  | P_LS.38 | LS_DSRCE | Data Source | Text/String | 75 |  |  | No | Mandatory |  |  | Source; provider of the digital data representing the structure, may be different than creator/maintainer
General Elements |  | P_LS.39 | CTU_NAME | CTU Name | Text/String | 100 |  | CTU_Name(a) | No | Mandatory | domain check |  | City or township name where the physical structure is located
General Elements |  | P_LS.40 | CTU_ID_TXT | CTU Code | Text/String | 5 |  | CTU_ID_Text(a) | No | Mandatory | domain check |  | 5-digit CTU code where the physical structure located
General Elements |  | P_LS.41 | CO_CODE | County Code | Text/String | 3 |  | CountyCode(a) | No | Mandatory | domain check |  | 3-digit county FILS code where the physical structure is located
General Elements |  | P_LS.42 | CO_NAME | County Name | Text/String | 40 |  | CountyName(a) | No | Mandatory | domain check |  | County name where the physical structure located
General Elements |  | P_LS.43 | STATE_CODE | State Code | Text/String | 2 | 27 |  | No | Mandatory | domain check |  | 2-digit state FILS code where the physical structure located
General Elements |  | P_LS.44 | LS_CMNT | Comments | Text/String | 150 |  |  | Yes | Optional |  |  | Clarifying comments and fill-in for "other" in LS_TYPE
|  |  | The 'D' is an indicator that this element refers to the |  |  |  |  | (a) Expand the established domains available |  |  |  |  | Federated (or 'FILS') ID; a concatenation of State FILS (2 digits) + County FILS (3 digits) + CTU Code (5 digits) with PIPE_ID to create a unique ID [See example below]
|  |  | data about the structure, not the physical structure itself |  |  |  |  | from GAC Standards Committee to
[8 empty] | include WSDs, WMOs, 'Private', 'Campus', etc. |  |  |  |  | **Sample example: 2705300664202-STR7209708112219
and other values as needed relevant to stormwater
[8 empty] | system, ownership and management needs; |  |  |  |  | Where (in this example):
27 = FILS Code for Minnesota
053 = FILS Code for Hennepin County
00664202 = CTU Code for Fort Snelling
STR7209708112219 = Locally used ID for the feature

## P_BMPs
P_BMPs (v. 0.4.2)
Element Category | Element # | Name | Alias | Type | Width | Default Value | Domain | Nulls Allowed | Inclusion | Validation | Unit of Measure | Description
Identification Elements | P_BMP.1 | BMP_ORID | BMP Unique Identifier | Text/String | 75 |  |  | No | Mandatory |  |  | Original ID from source/provider; a primary key used by asset owner/manager
Identification Elements | P_BMP.2 | BMP_FID | BMP Federated (FIPS-added) ID | Text/String | 90 |  |  | No | Mandatory |  |  | Federated (or 'FIPS') ID; a concatenation of State FIPS (2 digits) + County FIPS (3 digits) + CTU Code (5 digits) with PIPE_ID to create a unique ID**
Identification Elements | P_BMP.3 | BMP_TYPE | Type | Text/String | 30 |  | BMP_Type | No | Mandatory |  |  | Type of BMP structure
Dimensional and Positional Elements | P_BMP.4 | BMP_LGTH | Length | Double/Float | 5 |  |  | Yes | If Available | >0, nulls allowed | feet | Length of BMP, in units of feet
Dimensional and Positional Elements | P_BMP.5 | BMP_WID | Width | Double/Float | 3 |  |  | Yes | If Available | >0, nulls allowed | feet | Width of BMP, in unit of feet
Dimensional and Positional Elements | P_BMP.6 | BMP_HT | Height or Mean Depth | Double/Float | 3 |  |  | Yes | If Available | >/<0, nulls allowed | feet | Height/Depth of BMP, in units of feet
Dimensional and Positional Elements | P_BMP.7 | BMP_ELEV | Elevation | Double/Float | 6 |  |  | Yes | If Available | >0, nulls allowed | feet above mean sea level | Elevation of the centerpoint/object of the BMP, based on local datum
Dimensional and Positional Elements | P_BMP.8 | BMP_SURF | Surface Area | Double/Float | 6 |  |  | Yes | If Available | >0 nulls allowed | square feet | Surface area of the BMP in square feet (other measure?)
Dimensional and Positional Elements | P_BMP.9 | BMP_ROTAT | BMP Rotation | Double/Float | 8 |  |  | Yes | If Available |  | degrees | Field used to adjust symbol rotation for proper mapping display, guidance needs to include which degree is the 'starting point' for features; also geographic or arithmetic
Dimensional and Positional Elements | P_BMP.10 | BMP_HACR | Horizontal Position Accuracy | Text/String | 20 |  | HorizAccuracy | Yes | Optional | domain check | meters | Spatial accuracy of the method used to locate the x/y value of the structure, in units of meters
Dimensional and Positional Elements | P_BMP.11 | BMP_VACR | Vertical Position Accuracy | Text/String | 20 |  | VertAccuracy | Yes | Optional | domain check | meters | Spatial accuracy of the method used to locate the z value of the structure, in units of meters
Dimensional and Positional Elements | P_BMP.12 | BMP_VDAT | Vertical Datum | Text/String | 75 |  | vDatum | Yes | If Available |  |  | Name of the vertical datum in use by the data producer
Dimensional and Positional Elements | P_BMP.13 | BMP_HDAT | Horizontal Datum | Text/String | 75 |  | hDatum | Yes | If Available |  |  | Name of the horizontal datum in use by the data producer
Dimensional and Positional Elements | P_BMP.14 | BMP_LOC | Structure General Location | Text/String | 75 |  |  | Yes | If Available |  |  | General location, address, intersection or descriptive location (Populate with nearest Address Point or names of intersecting streets)
Origin and Status Elements | P_BMP.15 | BMP_FM | Filter Material | Text/String | 30 |  | BMPFilterMaterial | Yes | Conditional | domain check |  | Filter material type
Origin and Status Elements | P_BMP.16 | BMP_GC | Ground Cover | Text/String | 30 |  | BMPGroundCover | Yes | Conditional | domain check |  | Ground cover category/description
Origin and Status Elements | P_BMP.17 | BMP_ABLINK | Link to As-Builts Drawing | Text/String | 150 |  |  | Yes | If Available |  |  | URL/Link to the as-built drawing containing the structure
Origin and Status Elements | P_BMP.18 | BMP_ABDOC | Document-ID of As-Built Drawing | Text/String | 150 |  |  | Yes | If Available |  |  | Document number or ID number of the as-built drawing
Origin and Status Elements | P_BMP.19 | BMP_STAT | Active Status of Structure | Text/String | 20 |  | Status | No | Conditional | domain check |  | The active/inactive status of a structure
Origin and Status Elements | P_BMP.20 | BMP_COND | Structure Condition | Text/String | 20 |  | << Domain for Condition? >> | No | Conditional | domain check |  | Condition of the physical structure
Origin and Status Elements | P_BMP.21 | BMP_CNDT | Date Condition Assessed | Date | Default |  |  | Yes | Optional |  |  | Date of last condition assessment of the physical structure
Origin and Status Elements | P_BMP.22 | BMP_IDATE | Date Structure Installed | Date | Default |  |  | Yes | Optional |  |  | Date of the installation of the physical structure
Origin and Status Elements | P_BMP.23 | BMP_MDATE | Date Structure Modified | Date | Default |  |  | Yes | If Available |  |  | Date of last modification of the physical structure
Origin and Status Elements | P_BMP.24 | BMP_MAGRN | Structure Maintenance Agreement Number | Text/String | 75 |  |  | Yes | If Available | domain check |  | Number (ID) of agreement between agencies for the maintenance of structure
Origin and Status Elements | P_BMP.25 | BMP_EASM | Easement (Flag) | Text/String | 7 |  | YesNoUnknown | Yes | If Available | domain check |  | Presence of an easement within which the structure is sited
Origin and Status Elements | P_BMP.26 | BMP_COF | Structure Consequence of Failure | Text/String | 2 |  |  | Yes | If Available |  |  | Rating: 1-5 of severity of consequence of failure (1 = low, 5 = high)
Origin and Status Elements | P_BMP.27 | BMP_POF | Structure Probability of Failure | Text/String | 2 |  |  | Yes | If Available |  |  | Rating: 1-5 of severity of probability of failure (1 = low, 5 = high)
Origin and Status Elements | P_BMP.28 | BMP_CRIT | Structure Criticality to System | Text/String | 2 |  |  | Yes | If Available |  |  | Rating: 1-5 of criticality of the asset (1 = low, 5 = high)
Origin and Status Elements | P_BMP.29 | BMP_OWTYP | Ownership Type | Text/String | 75 |  | ManagementType | No | Conditional | domain check |  | Type of entity that owns the physical structure
Origin and Status Elements | P_BMP.30 | BMP_OWNAM | Ownership Name | Text/String | 75 |  | CTU & County Domains(a) | Yes | If Available | domain check |  | Name of entity that owns the physical structure
Origin and Status Elements | P_BMP.31 | BMP_MAINT | Maintenance Authority Type | Text/String | 75 |  | ManagementType | No | Conditional | domain check |  | Type of entity that maintains the physical structure
Origin and Status Elements | P_BMP.32 | BMP_MAINN | Maintenance Authority Name | Text/String | 75 |  | CTU & County Domains(a) | Yes | If Available | domain check |  | Name of entity that maintains the physical structure
Capacity Elements | P_BMP.33 | BMP_CAREA | Contributing Drainage Area | Double/Float | 6 |  |  | Yes | If Available | >0, nulls allowed | acres | Applies only to water treatment devices - land surface area that discharges to the structure, in units of acres
Capacity Elements | P_BMP.34 | BMP_DTV | Design Treatment Volume | Double/Float | 6 |  |  | Yes | If Available | >0 nulls allowed | cubic-feet | Design treatment volue (in gallons) (other measure?)
Capacity Elements | P_BMP.35 | BMP_WAT | Holds Water | Text/String | 10 |  | YesNoUnknown | Yes | If Available | domain check |  | A determination of whether the bottom elevation of the BMP is below the invert elevation, in which case the device would be considered to hold water
Capacity Elements | P_BMP.36 | BMP_INFIL | Design Infiltration Rate | Double/Float | 10 |  |  | Yes | If Available |  | inches/hour | Rate of infiltration through the bottom of the BMP, in units of inches per hour
Data Elements | P_BMP.37 | BMP_DATAT | Data Producer/Source Type | Text/String | 75 |  | ManagementType | No | Conditional | domain check |  | Type of entity that maintains/provides the digital data representing the structure
Data Elements | P_BMP.38 | BMP_DATAN | Data Producer/Source Name | Text/String | 75 |  | CTU & County Domains(a) | Yes | If Available | domain check |  | Name of entity that maintains/provides the digital data representing the structure
Data Elements | P_BMP.39 | BMP_DAMOD | Last Modified | Date | Default |  |  | Yes | If Available |  |  | Date of last modification the digital data representing the structure
Data Elements | P_BMP.40 | BMP_DSRCE | Data Source | Text/String | 75 |  |  | No | Mandatory |  |  | Source; provider of the digital data representing the structure, may be different than creator/maintainer
General Elements | P_BMP.41 | CTU_NAME | CTU Name | Text/String | 100 |  | CTU_Name(a) | No | Mandatory | domain check |  | City or township name where the physical structure is located
General Elements | P_BMP.42 | CTU_ID_TXT | CTU Code | Text/String | 5 |  | CTU_ID_Text(a) | No | Mandatory | domain check |  | 5-digit CTU code where the physical structure located
General Elements | P_BMP.43 | CO_CODE | County Code | Text/String | 3 |  | CountyCode(a) | No | Mandatory | domain check |  | 3-digit county FIPS code where the physical structure is located
General Elements | P_BMP.44 | CO_NAME | County Name | Text/String | 40 |  | CountyName(a) | No | Mandatory | domain check |  | County name where the physical structure located
General Elements | P_BMP.45 | STATE_CODE | State Code | Text/String | 2 | 27 |  | No | Mandatory | domain check |  | 2-digit state FIPS code where the physical structure located
General Elements | P_BMP.46 | BMP_CMNT | Comments | Text/String | 150 |  |  | Yes | Optional |  |  | Clarifying comments and fill-in for "other" in BMP_TYPE
| P_BMP.17 | BMP_STAT | BMP Status | Text/String | 20 |  | ActiveStatus | Yes | Optional | domain check |  | The active/inactive status of the BMPs physical structure
| P_BMP.18 | BMP_COND | BMP Condition | Text/String | 20 |  | Condition | No | Conditional | domain check |  | Status/condition of the BMPs physical structure
| P_BMP.19 | BMP_CNDT | Date Condition Assessed | Date | Default |  |  | Yes | Optional |  |  | Date of last condition assessment of the BMPs physical structure
| P_BMP.20 | BMP_IDATE | Date Structure Installed | Date | Default |  |  | Yes | Optional |  |  | Date of the installation of the BMPs physical structure
| P_BMP.21 | BMP_MDATE | Date Structure Modified | Date | Default |  |  | Yes | If Available |  |  | Date of last modification of the BMPs physical structure
Removed:
|  | BMP_INSPEC | Inspection Status | Text/String | 50 |  | BMPInspectionStatus(a) | Yes | Conditional | domain check | REMOVE? | Inspection status
|  | BMP_FT | Filter Type | Text/String | 30 |  | BMPFilterType(a) | Yes | Conditional | domain check |  | Filter type description

## P_MONITOR
P_MONITOR (v. 0.4.2)
Element Sub-Categories (Draft) | Questions | Element # | Name | Alias | Type | Width | Default | Domain | Nulls Allowed | Inclusion | Validation | Unit of Measure | Description
Identification Elements |  | P_MON.1 | MON_ORID | Original ID | Text/String | 75 |  |  | No | Mandatory |  |  | Original ID from source/provider; a primary key used by asset owner/manager
Identification Elements |  | P_MON.2 | MON_FID | Federated (FIPS-added) ID | Text/String | 90 |  |  | No | Mandatory |  |  | Federated (or 'FIPS') ID; a concatenation of State FIPS (2 digits) + County FIPS (3 digits) + CTU Code +with PIPE_ID to create a unique ID [See example below]
Identification Elements |  | P_MON.3 | MON_CAT | Monitor Category | Text/String | 18 |  | MonitorCategory | No | Mandatory | domain check |  | Generalized category of monitoring device
Identification Elements |  | P_MON.4 | MON_TYPE | Monitor Type | Text/String | 50 |  | MonitorType | No | Conditional | domain check |  | Type of monitoring device
Dimensional and Positional Elements |  | P_MON.4 | MON_LGTH | Length | Double/Float | 5 |  |  | Yes | Conditional | >0, nulls allowed | feet | Length of structure, in units of feet
Dimensional and Positional Elements |  | P_MON.5 | MON_WID | Width | Double/Float | 3 |  |  | Yes | Conditional | >0, nulls allowed | feet | Width of structure, in unit of feet
Dimensional and Positional Elements |  | P_MON.6 | MON_HT | Height or Mean Depth | Double/Float | 3 |  |  | Yes | Conditional | >/< 0, nulls allowed | feet | Height of structure, in units of feet
Dimensional and Positional Elements | Is this needed? | P_MON.9 | MON_ELEV | Elevation of Structure | Double/Float | 6 |  |  | Yes | Conditional | >0, nulls allowed | feet above mean sea level | The elevation of the bottom of the structure, in units of feet above mean sea level
Dimensional and Positional Elements |  | P_MON.10 | MON_ROTAT | Rotation | Double/Float | 8 |  |  | Yes | Conditional | number/decimal | degrees | Field used to adjust symbol rotation for proper mapping display, guidance needs to include which degree is the 'starting point' for features; also geographic or arithmetic
Dimensional and Positional Elements |  | P_MON.11 | MON_HACR | Horizontal Position Accuracy | Text/String | 20 |  | HorizAccuracy | Yes | Optional | domain check | meters | Spatial accuracy of the method used to locate the x/y value of the structure, in units of meters
Dimensional and Positional Elements |  | P_MON.12 | MON_VACR | Vertical Position Accuracy | Text/String | 20 |  | VertAccuracy | Yes | Optional | domain check | meters | Spatial accuracy of the method used to locate the z value of the structure, in units of meters
Dimensional and Positional Elements |  | P_MON.13 | MON_HDAT | Horizontal Datum | Text/String | 50 |  | hDatum | Yes | If Available |  |  | Name of the horizontal datum in use by the data producer in creating their data
Dimensional and Positional Elements |  | P_MON.14 | MON_VDAT | Vertical Datum | Text/String | 50 |  | vDatum | Yes | If Available |  |  | Name of the vertical datum in use by the data producer in creating their data
Dimensional and Positional Elements |  | P_MON.15 | MON_LOC | Structure General Location | Text/String | 75 |  |  | Yes | If Available |  |  | General location, address, intersection or descriptive location (Populate with nearest Address Point or the names of intersecting streets)
Dimensional and Positional Elements | Is this needed? | P_MON.15a | MON_LAT | Latitude | Double/Float | 12 |  |  | Yes | If Available |  | decimal degrees | Latitute of monitoring device location
Dimensional and Positional Elements | Is this needed? | P_MON.15b | MON_LNG | Longitude | Double/Float | 12 |  |  | Yes | If Available |  | decimal degrees | Longitude of the monitoring device location
Origin and Status Elements |  | P_MON.16 | MON_BRAND | Monitor device brand | Text/String | 50 |  |  | Yes | If Available |  | meters | Brand and model information of the device
Origin and Status Elements |  | P_MON.17 | MON_MAINT | Monitor Device Maintenance | Text/String | 75 |  |  | Yes | If Available |  | meters | Period of time between recommended maintenance activities
Origin and Status Elements |  | P_MON.18 | MON_MNTYPE | Monitor Device Maintenance Type | Text/String | 75 |  |  | Yes | If Available |  |  | Type of recommended maintenance to be performed
Origin and Status Elements |  | P_MON.19 | MON_MFDT | Monitor Manufacturer Date | Date | Default |  |  | Yes | If Available |  |  | Manufacturer date information
Origin and Status Elements |  | P_MON.20 | MON_STAT | Monitor Status | Text/String | 18 |  | MonitorStatus | Yes | If Available | domain check |  | The active/inactive status of the monitoring device
Origin and Status Elements |  | P_MON.21 | MON_STDT | Date Status Assessed | Date | Default |  |  | Yes | Optional |  |  | Date of last condition assessment of the physical structure
Origin and Status Elements |  | P_MON.22 | MON_IDATE | Date Structure Installed | Date | Default |  |  | Yes | Optional |  |  | Date of the installation of the physical structure
Origin and Status Elements |  | P_MON.23 | MON_MDATE | Date Structure Modified | Date | Default |  |  | Yes | If Available |  |  | Date of last modification of the physical structure
Origin and Status Elements |  | P_MON.24 | MON_IDATE | Date Device Installed | Date | Default |  |  | Yes | If Available |  |  | Date the physical monitoring device was installed
Origin and Status Elements |  | P_MON.25 | MON_MDATE | Date Device Modified | Date | Default |  |  | Yes | If Available |  |  | Date of last modification of the physical monitoring device
Origin and Status Elements |  | P_MON.26 | MON_XDATE | Date Device Expiry | Date | Default |  |  | Yes | If Available |  |  | Date of expiration of the physical monitoring device
Origin and Status Elements | Is this needed? | P_MON.27 | MON_MAGRN | Structure Maintenance Agreement Number | Text/String | 75 |  |  | Yes | If Available | domain check |  | Number (ID) of agreement between agencies for the maintenance of structure
Origin and Status Elements | Is this needed? | P_MON.28 | MON_COF | Structure Consequence of Failure | Text/String | 2 |  |  | Yes | If Available |  |  | Rating: 1-5 of severity of consequence of failure (1 = low, 5 = high)
Origin and Status Elements | Is this needed? | P_MON.29 | MON_POF | Structure Probability of Failure | Text/String | 2 |  |  | Yes | If Available |  |  | Rating: 1-5 of severity of probability of failure (1 = low, 5 = high)
Origin and Status Elements | Is this needed? | P_MON.30 | MON_CRIT | Structure Criticality to System | Text/String | 2 |  |  | Yes | If Available |  |  | Rating: 1-5 of criticality of the asset (1 = low, 5 = high)
Origin and Status Elements |  | P_MON.31 | MON_OWTYP | Ownership Type | Text/String | 75 |  | ManagementType | No | Conditional | domain check |  | Type of entity that owns the physical structure
Origin and Status Elements |  | P_MON.32 | MON_OWNAM | Ownership Name | Text/String | 75 |  | CTU & County Domains(a) | Yes | If Available | domain check |  | Name of entity that owns the physical structure
Origin and Status Elements |  | P_MON.33 | MON_MAINT | Maintenance Authority Type | Text/String | 75 |  | ManagementType | No | Conditional | domain check |  | Type of entity that maintains the physical structure
Origin and Status Elements |  | P_MON.34 | MON_MAINN | Maintenance Authority Name | Text/String | 75 |  | CTU & County Domains(a) | Yes | If Available | domain check |  | Name of entity that maintains the physical structure
Capacity Elements | Is this needed? | P_MON.35 | MON_CAREA | Contributing Drainage Area | Double/Float | 6 |  |  | Yes | Conditional | >0, nulls allowed | acres | Applies only to water treatment devices; land surface area that discharges to the structure, in units of acres
Capacity Elements | Is this needed? | P_MON.36 | MON_HOLDS | Holds Water (Flag) | Text/String | 10 |  | YesNoUnknown | Yes | Conditional | domain check |  | A determination of whether the bottom elevation of the device is below the invert elevation, in which case the device would be considered to hold water
Capacity Elements | Is this needed? | P_MON.37 | MON_INFIL | Design Infiltration Rate | Double/Float | 10 |  |  | Yes | Conditional | >0, nulls allowed | inches/hour | Rate of infiltration through the bottom of an infiltration device, in units of inches per hour
Data Elements |  | P_MON.38 | MON_DATAT | Data Producer/Source Type | Text/String | 75 |  | ManagementType | No | Conditional | domain check |  | Type of entity that maintains/provides the digital data representing the structure
Data Elements |  | P_MON.39 | MON_DATAN | Data Producer/Source Name | Text/String | 75 |  | CTU & County Domains(a) | Yes | If Available | domain check |  | Name of entity that maintains/provides the digital data representing the structure
Data Elements |  | P_MON.40 | MON_DAMOD | Last Modified | Date | Default |  |  | Yes | If Available |  |  | Date of last modification the digital data representing the structure
Data Elements |  | P_MON.41 | MON_DSRCE | Data Source | Text/String | 75 |  |  | No | Mandatory |  |  | Source; provider of the digital data representing the structure, may be different than creator/maintainer
General Elements |  | P_MON.42 | CTU_NAME | CTU Name | Text/String | 100 |  | CTU_Name(a) | No | Mandatory | domain check |  | City or township name where the physical structure is located
General Elements |  | P_MON.43 | CTU_ID_TXT | CTU Code | Text/String | 5 |  | CTU_ID_Text(a) | No | Mandatory | domain check |  | 5-digit CTU code where the physical structure located
General Elements |  | P_MON.44 | CO_CODE | County Code | Text/String | 3 |  | CountyCode(a) | No | Mandatory | domain check |  | 3-digit county FIPS code where the physical structure is located
General Elements |  | P_MON.45 | CO_NAME | County Name | Text/String | 40 |  | CountyName(a) | No | Mandatory | domain check |  | County name where the physical structure located
General Elements |  | P_MON.46 | STATE_CODE | State Code | Text/String | 2 | 27 |  | No | Mandatory | domain check |  | 2-digit state FIPS code where the physical structure located
General Elements |  | P_MON.47 | MON_CMNT | Comments | Text/String | 150 |  |  | Yes | Optional |  |  | Clarifying comments and fill-in for "other" in MON_TYPE
|  |  | The 'D' is an indicator that this element refers to the |  |  |  |  | (a) Expand the established domains available |  |  |  | Federated (or 'FIPS') ID; a concatenation of State FIPS (2 digits) + County FIPS (3 digits) + CTU Code (5 digits) with channel_ID to create a unique ID [See example below]
|  |  | data about the structure, not the physical structure itself |  |  |  |  | from GAC Standards Committee to
[8 empty] | include WSDs, WMOs, 'Private', 'Campus', etc. |  |  |  | **Sample example: 2705300664202-STR7209708112219
and other values as needed relevant to stormwater
[8 empty] | system, ownership and management needs; |  |  |  | Where (in this example):
27 = FIPS Code for Minnesota
053 = FIPS Code for Hennepin County
00664202 = CTU Code for Fort Snelling
STR7209708112219 = Locally used ID for the feature

## POLY_BASINS
POLY_BASIN (v. 0.4.2)
| Element # | Name | Alias | Type | Width | Default | Domain | Nulls | Inclusion | Validation | Unit of Meaure | Description
Element Category | Use all fields from P_BASIN spatially joined to polygons representing the features + the following two attributes
Capacity Elements | P_POLY.1 | POLY_METH | Polygon method | Text/String | 24 |  | PolyMethod(a) | No | Mandatory | domain check |  | Method of creation for the vector linework representing the basin
Capacity Elements | P_POLY.2 | POLY_PERI | Polygon perimeter | Double/Float | 10 |  |  | No | Mandatory | domain check | feet | Distance in feet of perimeter of basin polygon
Capacity Elements | P_POLY.3 | POLY_SAREA* | Polygon surface area | Double/Float | 16 |  |  | No | Mandatory | domain check | acres | Area in acres of the polygon
Polygon features would contain the exact same data as the Point-Basin (P_BASIN) features | [6 empty] | (a)Domain needs review and input from the group
with the inclusion of POLY_METH (Method) and POLY_PERI (Perimeter)
*Calculated from the polygon feature in GIS, this value might not be the same as BASN_AREA (the area value stored in the point feature)
|  | Name | Alias | Type | Width
|  | POLY_METH | Polygon method | Text/String | 24
|  | POLY_PERI | Polygon perimeter | Double/Float | 10
|  | POLY_SAREA* | Polygon surface area | Double/Float | 16

## POLY_BMPs
POLY_BMPs (V. 0.4.2)
| Element # | Name | Alias | Type | Width | Default | Domain | Nulls | Inclusion | Validation | Unit of Meaure | Description
Element Category | Use all fields from P_BMP spatially joined to polygons representing the features + the following two attributes
Capacity Elements | P_POLY.1 | POLY_METH | Polygon method | Text/String | 24 |  | PolyMethod(a) | No | Mandatory | domain check |  | Method of creation for the vector linework representing the BMP
Capacity Elements | P_POLY.2 | POLY_PERI | Polygon perimeter | Double/Float | 10 |  |  | No | Mandatory | domain check | feet | Distance in feet of perimeter of BMP polygon
Capacity Elements | P_POLY.3 | POLY_SURF* | Polygon surface area | Double/Float | 16 |  |  | No | Mandatory | domain check | acres | Area in acres of the polygon representing the BMP
Polygon features would contain the exact same data as the Point-BMP (P_BMP) features | [6 empty] | (a)Domains need review and input from the group
with the inclusion of POLY_METH (Method) and POLY_PERI (Perimeter)
*Calculated from the polygon feature in GIS, this value might not be the same as BMP_SURF (the area value stored in the point feature)

## > P_STRUCTURES (Original) <
Original 'STRUCTURE' Schema -Broken into seveal new components by the Structures Team on June 26, 2019
Stormwater Structures (Point Feature) - DRAFT | [10 empty] | Useful for
Element # | Name | Alias | Type | Width | Default | Domain | Nulls Allowed | Inclusion | Validation | Unit of Measure | Routing? | AM? | Description
P_STRC.1 | STRC_ORID | Original ID | Text/String | 75 |  |  | No | Mandatory |  |  | Yes | Yes | Original ID from source/provider; a primary key used by asset owner/manager
P_STRC.2 | STRC_FID | Federated (FIPS-added) ID | Text/String | 90 |  |  | No | Mandatory |  |  | Yes | Yes | Federated (or 'FIPS') ID; a concatenation of State FIPS (2 digits) + County FIPS (3 digits) + CTU Code (5 digits) with PIPE_ID to create a unique ID**
P_STRC.3 | STRC_CAT | Category | Text/String | 30 |  | StructureCategory(a) | No | Conditional | domain check |  | Yes | Yes | General category of structure: Manhole, End Structure (inlets/outlets), Control Structure, or Treatment Device
P_STRC.4 | STRC_TYPE | Type | Text/String | 30 |  | StructureType(a) | No | Mandatory | domain check |  | Yes | Yes | Type of structure
P_STRC.5 | STRC_SPLT | Presence of splitter | Text/String | 7 |  | YesNoUnknown | Yes | If Available | domain check |  | Yes | Yes | Indicates if structure acts as a splitter
P_STRC.6 | STRC_LGTH | Length | Double/Float | 5 |  |  | Yes | Conditional | >0, nulls allowed | feet | Yes | Yes | Length of structure, in units of feet
P_STRC.7 | STRC_WID | Width | Double/Float | 3 |  |  | Yes | Conditional | >0, nulls allowed | feet | Yes | Yes | Width of structure, in unit of feet
P_STRC.8 | STRC_HT | Height or Mean Depth | Double/Float | 3 |  |  | Yes | Conditional | >/< 0, nulls allowed | feet | Yes | Yes | Height of structure, in units of feet
P_STRC.9 | STRC_IELEV | Invert Elevation of Outlet | Double/Float | 6 |  |  | Yes | Conditional | >0, nulls allowed | feet above mean sea level | Yes | Yes | The elevation of the bottom of the inside portion of the outlet, in units of feet above mean sea level
P_STRC.10 | STRC_RELEV | Rim Elevation | Double/Float | 6 |  |  | Yes | Conditional | >0, nulls allowed | feet above mean sea level | Yes | Yes | Rim elevation (mostly for manholes). Center of the manhole lid measured at the top.
P_STRC.11 | STRC_BELEV | Bottom Elevation of Structure | Double/Float | 6 |  |  | Yes | Conditional | >0, nulls allowed | feet above mean sea level | Yes | Yes | The elevation of the bottom of the structure, in units of feet above mean sea level
P_STRC.12 | STRC_CAREA | Contributing Drainage Area | Double/Float | 6 |  |  | Yes | Conditional | >0, nulls allowed | acres | Yes | Yes | Applies only to water treatment devices; land surface area that discharges to the structure, in units of acres
P_STRC.13 | STRC_HOLDS | Holds Water | Text/String | 10 |  | YesNoUnknown | Yes | Conditional | domain check |  | Yes | Yes | A determination of whether the bottom elevation of the device is below the invert elevation, in which case the device would be considered to hold water
P_STRC.14 | STRC_INFIL | Design Infiltration Rate | Double/Float | 10 |  |  | Yes | Conditional | >0, nulls allowed | inches/hour | Yes | Yes | Rate of infiltration through the bottom of an infiltration device, in units of inches per hour
P_STRC.15 | STRC_ROTAT | Structure Rotation | Double/Float | 8 |  |  | Yes | Conditional | number/decimal | degrees | Yes | Yes | Field used to adjust symbol rotation for proper mapping display, guidance needs to include which degree is the 'starting point' for features; also geographic or arithmetic
P_STRC.16 | STRC_HACR | Horizontal Position Accuracy | Text/String | 20 |  | HorizAccuracy | Yes | Optional | domain check | meters | Yes | Yes | Spatial accuracy of the method used to locate the x/y value of the structure, in units of meters
P_STRC.17 | STRC_VACR | Vertical Position Accuracy | Text/String | 20 |  | VertAccuracy | Yes | Optional | domain check | meters | Yes | Yes | Spatial accuracy of the method used to locate the z value of the structure, in units of meters
P_STRC.18 | STRC_STAT | Structure Active Status | Text/String | 20 |  | ActiveStatus | No | Conditional | domain check |  | Yes | Yes | The active/inactive status of a structure
P_STRC.19 | STRC_COND | Structure Condition | Text/String | 20 |  | Condition | No | Conditional | domain check |  | Yes | Yes | Condition of the physical structure
P_STRC.20 | STRC_CNDT | Date Condition Assessed | Date | Default |  |  | Yes | Optional |  |  | Yes | Yes | Date of last condition assessment of the physical structure
P_STRC.21 | STRC_IDATE | Date Structure Installed | Date | Default |  |  | Yes | Optional |  |  | Yes | Yes | Date of the installation of the physical structure
P_STRC.22 | STRC_MDATE | Date Structure Modified | Date | Default |  |  | Yes | If Available |  |  | Yes | Yes | Date of last modification of the physical structure
P_STRC.23 | STRC_VDAT | Vertical Datum | Text/String | 50 |  | vDatum | Yes | If Available |  |  | Yes | Yes | Name of the vertical datum in use by the data producer in creating their data
P_STRC.24 | STRC_HDAT | Horizontal Datum | Text/String | 50 |  | hDatum | Yes | If Available |  |  | Yes | Yes | Name of the horizontal datum in use by the data producer in creating their data
P_STRC.24A | STRC_INOUT | Inlet or Outfall (SEE NOTE BELOW) | Text/String | 12 |  | InflowOutfall | No | Mandatory |  |  | Yes | Yes | Indicates if the structure is an Inflow or an Outflow
P_STRC.25 | STRC_LOC | Structure General Location | Text/String | 75 |  |  | Yes | If Available |  |  | Yes | Yes | General location, address, intersection or descriptive location (Populate with nearest Address Point or names of intersecting streets)
P_STRC.26 | STRC_EASM | Easement | Text/String | 7 |  | YesNoUnknown | Yes | If Available | domain check |  | Yes | Yes | Presence of an easement/servitude for the structure
P_STRC.27 | STRC_ASBLT | Link to Public As-Builts | Text/String | 150 |  |  | Yes | Optional |  |  | Yes | Yes | Link to publicly available as-built drawings
P_STRC.28 | STRC_COF | Structure Consequence of Failure | Text/String | 2 |  |  | Yes | If Available |  |  | Yes | Yes | Rating: 1-5 of severity of consequence of failure (1 = low, 5 = high)
P_STRC.29 | STRC_POF | Structure Probability of Failure | Text/String | 2 |  |  | Yes | If Available |  |  | Yes | Yes | Rating: 1-5 of severity of probability of failure (1 = low, 5 = high)
P_STRC.30 | STRC_CRIT | Structure Criticality to System | Text/String | 2 |  |  | Yes | If Available |  |  | Yes | Yes | Rating: 1-5 of criticality of the asset (1 = low, 5 = high)
P_STRC.31 | STRC_OWTYP | Ownership Type | Text/String | 75 |  | ManagementType | No | Conditional | domain check |  | Yes | Yes | Type of entity that owns the physical structure
P_STRC.32 | STRC_OWNAM | Ownership Name | Text/String | 75 |  | CTU & County Domains(b) | Yes | If Available | domain check |  | Yes | Yes | Name of entity that owns the physical structure
P_STRC.33 | STRC_MAINT | Maintenance Authority Type | Text/String | 75 |  | ManagementType | No | Conditional | domain check |  | Yes | Yes | Type of entity that maintains the physical structure
P_STRC.34 | STRC_MAINN | Maintenance Authority Name | Text/String | 75 |  | CTU & County Domains(b) | Yes | If Available | domain check |  | Yes | Yes | Name of entity that maintains the physical structure
P_STRC.35 | STRC_DATAT | Data Producer/Source Type | Text/String | 75 |  | ManagementType | No | Conditional | domain check |  | Yes | Yes | Type of entity that maintains/provides the digital data representing the structure
P_STRC.36 | STRC_DATAN | Data Producer/Source Name | Text/String | 75 |  | CTU & County Domains(b) | Yes | If Available | domain check |  | Yes | Yes | Name of entity that maintains/provides the digital data representing the structure
P_STRC.37 | STRC_DAMOD | Last Modified | Date | Default |  |  | Yes | If Available |  |  | Yes | Yes | Date of last modification the digital data representing the structure
P_STRC.38 | STRC_MAGRN | Structure Agreement Number | Text/String | 75 |  |  | Yes | If Available | domain check |  | Yes | Yes | Number (ID) of agreement between agencies for maintenance of structure
P_STRC.39 | CTU_NAME | CTU Name | Text/String | 100 |  | CTU_Name(b) | No | Mandatory | domain check |  | Yes | Yes | City or township name where the physical structure is located
P_STRC.40 | CTU_ID_TXT | CTU Code | Text/String | 5 |  | CTU_ID_Text(b) | No | Mandatory | domain check |  | Yes | Yes | 5-digit CTU code where the physical structure located
P_STRC.41 | CO_CODE | County Code | Text/String | 3 |  | CountyCode(b) | No | Mandatory | domain check |  | Yes | Yes | 3-digit county FIPS code where the physical structure is located
P_STRC.42 | CO_NAME | County Name | Text/String | 40 |  | CountyName(b) | No | Mandatory | domain check |  | Yes | Yes | County name where the physical structure located
P_STRC.43 | STATE_CODE | State Code | Text/String | 2 | 27 | (default value) | No | Mandatory | domain check |  | Yes | Yes | 2-digit state FIPS code where the physical structure located
P_STRC.44 | STRC_DSRCE | Data Source | Text/String | 75 |  |  | No | Mandatory |  |  | Yes | Yes | Source; provider of the digital data representing the structure, may be different than creator/maintainer
P_STRC.45 | STRC_CMNT | Comments | Text/String | 150 |  |  | Yes | Optional |  |  | Yes | Yes | Clarifying comments and fill-in for "other" in STRC_TYPE
| ****_D**** | This indicates that the data contained in this attribute refers to the 'data representing the physical asset' not the physical asset itself.
**Sample example: 2705343000-STR72097
(a)Domains need review and input from the group
P_STRC.24A | STRC_INOUT | Inlet or Outfall |  |  |  | (b) Expand established domains available from GAC Standards Committee
| Questions: | Carry as a 'flag' value in STRUCTURES? |  |  |  | Expand to include WSDs, WMOs, 'Private', 'Campus', etc.
Carry as separate features showing just inflows/outfalls?
If the type is one that has a weir, splitter, tile, or other secondary inflow/outflow, should we create an element for the invert elevation of the secondary structure?

## ESRI_MAPINFO_SHEET (hidden)
DO NOT EDIT
For Esri use only