## DOMAINS
Domains Version 0.1 (March 6, 2019)
DOMAINS: This document contains the domains that are used by and shared by the
forthcoming MSGP/Stormwater Geodata Transfer Standard
The following color codes (applied to the tabs) correspond to the applicabiliy of the various domains to the component parts of the standard
Components parts of the standard are defined as things such as 'pipe', 'channel', artificial path, structure, basin, structure,
BMP, monitoring device, basin-polygon or county/CTU code.
Color | Description | Number of Tabs
Black | The domain is used by two or more components | 9
Dark Blue | Pipes (linear features) | 5
Violet | Channels (linear features) | 3 + <1>
Brown | Artificial paths (linear features) | 1
Green | Basins (point/centroid features) | 3
Red | Structures (point features) | 3
Teal | BMPs (point/centroid features) | 5
Pink | Monitoring Devices (point/centroid features) | 2
Light Blue | Basins/BMPs (added features as polygons) | 1
Yellow | County and CTU Names and Codes | 1

## PipeType
Code | Value | Definition
Pipe, perforated | Pipe, perforated | Pipe fixture that is perforated with holes, slots or other openings
Pipe, non-perforated | Pipe, non-perforated | Pipe fixture that is non- perforated
Underdrain, wrapped | Underdrain, wrapped | A drainage conveyance installed under a roadway or ditch wrapped in geotextile or other material
Underdrain, unwrapped | Underdrain, unwrapped | A drainage conveyance installed under a roadway or ditch with no wrapping
Drain tile, perforated | Drain tile, perforated | A drain tile fixture that is perforated with holes, slots or other openings
Drain tile, non-perforated | Drain tile, non-perforated | A drain tile fixture that is non-perforated
Culvert | Culvert | A conveyance fixture that allows water under a road, railway, trail or other fixture
Other | Other | Other
Unknown | Unknown | Unknown
Combined | Combined | Combined sanitary and storm pipe
Force Main | Force Main | See PIPE_PRESS
Pressurized Pipe |  | See PIPE_PRESS
Gravity Pipe |  | See PIPE_PRESS
PACP Sewer Uses
Value | Abbreviation
Combined | CB
Force Main | FM
Other | ZZ
Processes | PR
Sanitary | SS
Stormwater | SW

## PipeShape
Code | Value
Arch | Arch
Barrel | Barrel
Box | Box
Circular | Circular
Cattle pass | Cattle pass
Egg shaped | Egg shaped
Elliptical | Elliptical
Horseshoe | Horseshoe
Oblong | Oblong
Rectangular | Rectangular
Round | Round
Trapezoidal | Trapezoidal
Triangular | Triangular
Tunnel | Tunnel
U-Shaped | U-Shaped
Other | Other
Unknown | Unknown
PACP Values
Value | Abbreviation | Description
Arched | A | with flat bottom
Barrel | B | beer barrel shape
Circular | C
Egg Shaped | E
Horseshoe | H | inverted U
Other | Z | state in comments
Oval | O | elliptical
Rectangular | R
Square | S
Trapezoidal | T
U-Shaped | U | with flat top

## PipeMaterial
Code | Value | PACP Value | PACP Abbreviation
ABS Plastic | ABS Plastic
Asbestos Cement | Asbestos Cement | Asbestos Cement | AC
Asphalt | Asphalt
Bituminous Fiber (Orangeburg) | Bituminous Fiber (Orangeburg) | Pitch Fiber (Orangeburg) | OB
Brick | Brick | Brick | BR
Brick Masonry | Brick Masonry
Cast Iron | Cast Iron | Cast Iron | CAS
Clay Tile | Clay Tile | Clay Tile | CT
Combination-Multiple Materials | Combination-Multiple Materials | Plastic/Steel Composite | PSC
Composite | Composite | Plastic/Steel Composite | PSC
Concrete, Non-Reinforced | Concrete, Non-Reinforced | Concrete Pipe (non-reinforced) | CP
Concrete Segments, Bolted | Concrete Segments, Bolted | Concrete Segments (bolted) | CSB
Concrete Segments, Unbolted | Concrete Segments, Unbolted | Concrete Segments (unbolted) | CSU
Corrugated Metal | Corrugated Metal | Corrugated Metal Pipe | CMP
Copper | Copper
Cured In Place | Cured In Place
Ductile Iron | Ductile Iron | Ductile Iron Pipe | DIP
Fiberglass Reinforced | Fiberglass Reinforced | Fiberglass Reinforced Pipe | FRP
Earth & Geotextile | Earth & Geotextile
Earthen | Earthen
Geotextile | Geotextile
Galvanized Pipe | Galvanized Pipe
Glass Reinforced Cement | Glass Reinforced Cement | Glass Reinforced Cement | GRC
High Density Polyethylene | High Density Polyethylene
Plastic | Plastic
Plastic/Steel Composite | Plastic/Steel Composite
Polyethylene | Polyethylene | Polyethylene | PE
Polypropylene | Polypropylene | Polypropylene | PP
Polyvinyl Chloride | Polyvinyl Chloride | Polyvinyl Chloride | PVC
Pre-Stressed Concrete Cylinder | Pre-Stressed Concrete Cylinder | Pre-stressed Concrete Cylinder Pipe | PCCP
Reinforced Concrete | Reinforced Concrete | Reinforced Concrete Pipe | RCP
Reinforced Plastic, Truss | Reinforced Plastic, Truss | Reinforced Plastic Pipe (Truss Pipe) | RPM
Segmented Block | Segmented Block | Segmented Block | SB
Steel | Steel | Steel Pipe | SP
Transite | Transite | Transite Pipe | TTE
Vitrified Clay | Vitrified Clay | Vitrified Clay Pipe | VCP
Wood | Wood | Wood | WD
Other | Other | Other | ZZZ
Unknown | Unknown | Not Known | XXX

## PipeLining
Code | Value | PACP Value | PACP Abbreviation
Cured in Place | Cured in Place | Cured in Place | CP
Fold and Form | Fold and Form | Fold and Form or Deform/Reform | FF
Deform/Reform | Deform/Reform
Segmented Panel | Segmented Panel | Segmented Panel | SN
Segmented Pipe | Segmented Pipe | Segmented Pipe | SP
Spray Liner | Spray Liner
Spiral Wound | Spiral Wound | Spiral Wound | SW
Other | Other | Other | ZZ
None | None
Unknown | Unknown

## > PipeDiameter <
> PipeDiameter <
From January 29, 2019 & February 26, 2019 discussions:
> Use double/float/decimal (not fractions) [e.g. value is 1.5 not 1 1/2 or 1-1/2]
> Leave off the name of the measure (1.5 not: 1.5 inches, 1.5 in., 1.5 in or 1.5")
> Value represents the inside diameter of the pipe

## ChannelType
Code | Value
Ditch | Ditch
Aquaduct | Aquaduct
Swale | Swale
Stream | Stream
Public drainage, county | Public drainage, county
Public drainage, state | Public drainage, state
Public drainage, judicial | Public drainage, judicial
Lined channel | Lined channel
Natural channel | Natural channel
Other | Other
Unknown | Unknown
Additional values?

## ChannelLining
Code | Value
Grass, maintained | Grass, maintained
Grass, unmaintained | Grass, unmaintained
Grass, other | Grass, other
Vegetation | Vegetation
Concrete | Concrete
Rock | Rock
Riprap | Riprap
Fabric | Fabric
Armored | Armored
Other | Other
Unknown | Unknown
Additional values?

## ChannelShape
Code | Value
Natural | Natural
Irregular | Irregular
Triangle | Triangle
Trapezoidal | Trapezoidal
Segmental | Segmental
Parabolic | Parabolic
Other | Other
Unknown | Unknown
Additional values?

## > AUID <
> AUIDs <
The AUID (Assessment Unit Identifier) is a unique ID for
streams, rivers, ditches and other types of open channels
The AUID is created/assigned/maintained by the DNR and is a
12-character ID, an example would be: 09020302-571

## ArtificialPathType
Code | Value | Explanation
Water connector | Water connector | Connects through waterway to/from centroid
Land connector | Land connector | Overland flow (emergency management, non-channel overflow, etc.)
Spillway | Spillway | A structure/path used to provide the controlled release of flows from a dam or levee into a downstream area
Emergency overflow | Emergency overflow | A structure/path used to provide emergency overflow from a fixture that has exceeded its capacity
Other | Other
Unknown | Unknown
> Need to Consult NHD Guidance on artificial path(s)
Additional values needed?
National Hydrography Definition of an "artificial path":
A surrogate for general flow direction in NHDWaterbodies and NHDAreas.
Artificial paths carry the name of the flowline feature.
NHDArea StreamRivers will have an Artificial Path that will carry the name of the River.

## BasinOrigin
Code | Value
Natural | Natural
Natural-Modified | Natural-Modified
Constructed | Constructed
Restored | Restored
Unknown | Unknown
Additional values?

## BasinType
Code | Value
Lake | Lake
Creek | Creek | Keep in domain (as temporary storage) - (?)
Wetland | Wetland
Wet Pond | Wet Pond
Dry Pond | Dry Pond
Constructed Wetland | Constructed Wetland
Infiltration Trench | Infiltration Trench
Infiltration Basin | Infiltration Basin
Culvert (centroid) | Culvert (centroid)
Swale | Swale | Should be a Channel? Should be a BMP?
Dry Detention | Dry Detention
Bioretention | Bioretention | (Tie to need for inspection frequency And maintenacne types)
Impoundment | Impoundment
Junction point | Junction point
Other | Other
Unknown | Unknown
Filtration
Additional values? | We need a better definition of what this domain is to be used for…
Is this for Labeling? Cartographic needs?

## BasinImpaired
Code | Value
Impaired | Impaired
Not impaired | Not impaired
Previously impaired | Previously impaired
Unknown | Unknown | (check)
Maintenance | Maintenance
At risk | At risk
NA | NA

## StructureCategory
Code | Value
Manhole | Manhole
End structure, inlet | End structure, inlet
End structure, outlet | End structure, outlet
End structure, unspecified | End structure, unspecified
Control structure | Control structure
Treatment Device | Treatment Device
Other | Other
Unknown | Unknown
Additional values?

## StructureType
Code | Value | Category | Each 'device type' should align with one of
Apron outfall | Apron outfall | End structure, outlet | the values in the 'Category' domain.
Baffle | Baffle | Control structure
Cartridge filter | Cartridge filter | Treatment Device
Catch basin | Catch basin | Control structure
Culvert | Culvert | Control structure
Clean out | Clean out | Manhole
Dam | Dam | Control structure
Debris barrier | Debris barrier | Control structure
Detention tank | Detention tank | Treatment Device
Discharge point | Discharge point | End structure, unspecified
Discharge point (artifical) | Discharge point (artifical) | End structure, unspecified
Discharge structure | Discharge structure | End structure, unspecified
Dissipater | Dissipater | Control structure
Ditch outfall | Ditch outfall | End structure, outlet
Diversion chamber | Diversion chamber | Control structure
Diversion point | Diversion point | Other
Drop inlet | Drop inlet | End structure, inlet
Dry underground structure | Dry underground structure | Control structure
Dry well | Dry well | Control structure
Filter | Filter | Treatment Device
Filtering device | Filtering device | Treatment Device
Flap gate | Flap gate | Control structure
Flow restrictor | Flow restrictor | Control structure
Gate valve | Gate valve | Control structure
Grate | Grate | Control structure
Grit chamber | Grit chamber | Treatment Device
Inlet | Inlet | End structure, inlet
Junction Chamber | Junction Chamber | Control structure
Leaky well | Leaky well | Control structure
Lift Station | Lift Station | Control structure
Manhole | Manhole | Manhole
Manhole, control | Manhole, control | Manhole
Manhole, trap | Manhole, trap | Manhole
Manhole, split | Manhole, split | Manhole
Other | Other | Other
Outfall | Outfall | End structure, outlet
Overflow | Overflow | End structure, outlet
Pump Station | Pump Station | Control structure
Regulator | Regulator | Control structure
Reuse cistern | Reuse cistern | Treatment Device
Seepage pipe | Seepage pipe | Control structure
Separator | Separator | Treatment Device
Separator, swirl | Separator, swirl | Control structure
Settling device | Settling device | Treatment Device
Skimmer | Skimmer | Treatment Device
Sluice gate | Sluice gate | Control structure
Splitter | Splitter | Control structure
Sump | Sump | Control structure
Tide chamber | Tide chamber | Control structure | Do we need this in Minnesota? : )
Trap (Inlet) | Trap (Inlet) | Control structure
Trench drain | Trench drain | Control structure
Underground filtration | Underground filtration | Treatment Device | Should this be a BMP instead?
Underground infiltration | Underground infiltration | Treatment Device | Should this be a BMP instead?
Unknown | Unknown | Unknown
Vault, detention | Vault, detention | Control structure
Vault, filtration | Vault, filtration | Control structure
Vault, other | Vault, other | Control structure
Vault, wet | Vault, wet | Control structure
Virtual Junction | Virtual Junction | Control structure
Weir, adjustable | Weir, adjustable | Control structure
Weir, circular | Weir, circular | Control structure
Weir, compound | Weir, compound | Control structure
Weir, irregular | Weir, irregular | Control structure
Weir, other | Weir, other | Control structure
Weir, rectangular | Weir, rectangular | Control structure
Weir, submerged | Weir, submerged | Control structure
Weir, trapezoidal | Weir, trapezoidal | Control structure
Weir, v-notched | Weir, v-notched | Control structure
Weir, with orifice | Weir, with orifice | Control structure
Weir, broad-crested | Weir, broad-crested | Control structure
Weir, combination | Weir, combination | Control structure
Weir, labyrinth | Weir, labyrinth | Control structure
Weir, minimum energy loss | Weir, minimum energy loss | Control structure
Weir, sharp-crested | Weir, sharp-crested | Control structure
Wet underground structure | Wet underground structure | Control structure

## BMPType
Code | Value
Amended soils | Amended soils
Bioretention with underdrain, with filter | Bioretention with underdrain, with filter
Bioretention with underdrain, no filter | Bioretention with underdrain, no filter
Bioretention without underdrain, with filter | Bioretention without underdrain, with filter
Bioretention without underdrain, no filter | Bioretention without underdrain, no filter
Bioswale with underdrain, with filter | Bioswale with underdrain, with filter
Bioswale with underdrain, no filter | Bioswale with underdrain, no filter
Bioswale without underdrain, with filter | Bioswale without underdrain, with filter
Bioswale without underdrain, no filter | Bioswale without underdrain, no filter
Cistern, with filter | Cistern, with filter
Cistern, no filter | Cistern, no filter
Detention basin, dry, with filter | Detention basin, dry, with filter
Detention basin, dry, no filter | Detention basin, dry, no filter
Detention basin, extended, with filter | Detention basin, extended, with filter
Detention basin, extended, no filter | Detention basin, extended, no filter
Detention basin, wet, with filter | Detention basin, wet, with filter
Detention basin, wet, no filter | Detention basin, wet, no filter
Grass buffer, with filter | Grass buffer, with filter
Grass buffer, no filter | Grass buffer, no filter
Green roof, with filter | Green roof, with filter
Green roof, no filter | Green roof, no filter
Infiltration basin, with filter | Infiltration basin, with filter
Infiltration basin, no filter | Infiltration basin, no filter
Iron enhanced filter | Iron enhanced filter
Grit chamber, with filter | Grit chamber, with filter
Grit chamber, no filter | Grit chamber, no filter
Filter device | Filter device
NURP pond | NURP pond
Overflow trough, with filter | Overflow trough, with filter
Overflow trough, no filter | Overflow trough, no filter
Permeable pavement | Permeable pavement
Planter, with filter | Planter, with filter
Planter, no filter | Planter, no filter
Porous landscape, with filter | Porous landscape, with filter
Porous landscape, no filter | Porous landscape, no filter
Pourous pavers, with filter | Pourous pavers, with filter
Pourous pavers, no filter | Pourous pavers, no filter
Rain barrel | Rain barrel
Rain garden | Rain garden
Sand filter basin | Sand filter basin
Storage tower | Storage tower
Trench, other | Trench, other
Trench, tree | Trench, tree
Underground storage fixture, with filter | Underground storage fixture, with filter
Underground storage fixture, no filter | Underground storage fixture, no filter
Underground filtration | Underground filtration
Underground infiltration | Underground infiltration
Upland preserve | Upland preserve
Other | Other
Unknown | Unknown

## BMPFilterMaterial
Code | Value
Grass | Grass
Gravel | Gravel
Sand filter | Sand filter
Sand filter, iron-enhanced | Sand filter, iron-enhanced
Soil | Soil
Surface Vegetation | Surface Vegetation
Spent lime | Spent lime
Other | Other
Unknown | Unknown
Additional values?

## BMPFilterType
Code | Value
Surface filter | Surface filter
Underground filter | Underground filter
Perimeter filter | Perimeter filter
Other | Other
Unknown | Unknown
Additional values?

## BMPGroundCover
Code | Value
Asphalt | Asphalt
Brick | Brick
Concrete | Concrete
Dirt | Dirt
Grass | Grass
Gravel | Gravel
Mulch | Mulch
Vegetation, native | Vegetation, native
Vegetation, non-native | Vegetation, non-native
Other | Other
Unknown | Unknown
Additional values?
Need a clear definition for the purpose of this domain

## BMPInspectionStatus
Code | Value
None | None
Resolved | Resolved | What got resolved?
Resolved in Field | Resolved in Field | What got resolved?
Requires Private Owner Action | Requires Private Owner Action
Requires Utility Action | Requires Utility Action
Resolved | Resolved
Other | Other
Unknown | Unknown
Additional values needed?
Needs to be tied to last inspection date
Needs to be tied to work order/asset management
Explore and describe the range of purposes this domain could serve

## MonitorCategory
Code | Value
Sensor | Sensor
Monitoring well | Monitoring well
Sampler | Sampler
Gauge | Gauge
Other | Other
Unknown | Unknown
Additional values?

## MonitorType
Code | Value | Category
Flow sensor | Flow sensor | Sensor | Each 'Monitor type' should align with one of
Pressure transducer sensor | Pressure transducer | Sensor | the values in the 'MonitorCategory' domain.
Water level sensor | Water level sensor | Sensor
Temperature sensor | Temperature sensor | Sensor | Add more sub-types for MonitorCategory: Monitoring Well (?)
Conductivity sensor | Conductivity sensor | Sensor
Sonic distance sensor | Sonic distance sensor | Sensor
Laser velocity sensor | Laser velocity sensor | Sensor
Automated sampler | Automated sampler | Sampler
Staff gauge | Staff gauge | Gauge
Rain gauge | Rain gauge | Gauge
Bubbler for water depth | Bubbler for water depth | Sensor
Turbidity sensor | Turbidity sensor | Sensor
pH sensor | pH sensor | Sensor
Dissolved oxygen sensor | Dissolved oxygen sensor | Sensor
Algae sensor | Algae sensor | Sensor
Chlorophyll sensor | Chlorophyll sensor | Sensor
Other | Other | Sensor
Unknown | Unknown | Sensor
Additional values?

## PolyMethod
Code | Value
Digitized | Digitized
GPS point collection | GPS point collection
LiDAR extract | LiDAR extract
Imagery extract | Imagery extract
Import from CAD | Imported from CAD
External GIS source | External GIS source
Other | Other
Unknown | Unknown
Additional values?

## vDatum
Suggested format for vDatum entry
Ellipsoidal, NAD83 (HARN)
Ellipsoidal, NAD83 CORSxx
Ellipsoidal, NAD83 NSRS(2007)
Ellipsoidal, ITRFxx
Ellipsoidal, WGS84
Ellipsoidal, IGLD1985
Ellipsoidal, NAD83 (PACPxx) | Not likely in Minnesota
Ellipsoidal, NAD83 (MARPxx) | Not likely in Minnesota
Orthometric, NAVD88
Orthometric, NGVD29
Orthometric, EGM2008
Orthometric, EGM1996
Orthometric, EGM1984
From As-Built
Unknown datum

## hDatum
Suggested format for hDatum entry
CMR_Plus_NAD83(2011)
CMRx_NAD83(2011)
AGRTCM31
RTCM_23_NAD83(2011)
CMR_Plus_NAD83(2007)
CMR_Plus_NAD83(1996)
CMRx_NAD83(2007)
CMRx_NAD83(1996)
RTCM_23_NAD83(1996)
RTCM_31_NAD83(2007)
RTCM_31_NAD83(1996)
AGCMRPGPSONLY
AGCMRX
RTCM_31_NAD83(2011)
AGCMRP
Test_CMRx_NAD83(2011)_wGal
Test_CMRx_NAD83(1996)_wGal
EGM2008
Unknown datum

## InflowOutfall
Code | Value
Inflow | Inflow
Outfall | Outfall
Unknown | Unknown
Not Applicable | Not Applicable
Should this be part of STRUCTURES or a new INFLOW-OUTFALL category?

## ManagementType
Code | Value
City | City
State | State
County | County
Watershed District | Watershed District
Watershed Management Organization | Watershed Management Organization
Township | Township
Educational Entity | Educational Entity
Private | Private
Other | Other
Unknown | Unknown
Additional values?

## ActiveStatus
Code | Value
Active | Active
Inactive | Inactive
Removed | Removed
Proposed | Proposed
Abandoned | Abandoned
Other | Other
Unknown | Unknown
Additional values?

## Condition
Code | Value
Excellent | Excellent
Very Good | Very Good | Very subjective…
Good | Good | Is there a better approach to this?
Fair | Fair | Different terminology?
Needs Maintenance | Needs Maintenance
Poor | Poor
Very Poor | Very Poor
Non-functioning | Non-functioning
Failed | Failed
Under construction | Under construction
Unknown | Unknown
Additional values?

## YesNoUnknown
Code | Value
Yes | Yes
No | No
Unknown | Unknown

## HorizAccuracy
Code | Value | HorizAccuracy
< 0.1 m | Within 0.1 m or less
0.1 - 0.5 m | Between 0.1 - 0.5 m
0.5 - 1.9 m | Between 0.5 - 1.9 m
2.0 - 4.9 m | Between 2.0 - 4.9 m
5.0 - 9.9 m | Between 5.0 - 9.9 m
> 10 | More than 10 m
Other | Other
Unknown | Unknown
Need more input and guidance on this domain
Most GPS units use meters (m)
Most other units in the prototype standard are in feet

## VertAccuracy
Code | Value | VertAccuracy
<= 0.1 Ft | Less than or equal to one-tenth of a foot
<= 1.0 Ft | Less than or equal to one foot
<= 2.0 Ft | Less than or equal to two feet
<= 5.0 Ft | Less than or equal to five feet
> 5.0 Ft | Greater than five feet

## CTU & County Domains
CTU_Name |  | Most current domain values are maintained here:
Code | Value | http://www.mngeo.state.mn.us/committee/standards/standards_adopted_devel.html
List of statewide CTU names | List of statewide CTU names
CTU_ID_TXT
Code | Value
List of statewide CTU codes | List of statewide CTU names corresponding to the code value
CountyCode
Code | Value
List of county codes | List of county codes
CountyName
Code | Value
List of county names | List of county names
These domains need to be augmented to include additional values including
Watershed Districts (list)
Watershed Management Organzations (list)
Private
Campus